## Sheet1
ANNEXURE III : Summarized litholog sheet of ORDN-1
BOREHOLE NO. - ORDN-1 | [6 empty] | DATE OF COMMENCEMENT : 22.01.2026
LATITUDE - 19°21' 12.605" N | [6 empty] | DATE OF COMPLETION: 01.02.2026
LONGITUDE - 83°34' 28.858" E | [6 empty] | COLLAR LEVEL - 426 m
INCLINATION - 45° | [6 empty] | AZIMUTH - N55E
DEPTH FROM | DEPTH TO | TOTAL RUN LENGTH | TOTAL CORE RECOVERY | RECOVERY PERCENTAGE | CORE RECOVERY OF LITHO-UNITS | EXTRAPOLATED THICKNESS | LITHOLOGY | CORE SIZE | DESCRIPTION | RQD %
(m) | (m) | (m) | (m) | (%) | (m) | (m)
0 | 1 | 1 | 1 | 100 | 1 | 1 | Top Soil | HQ | Loose brownish yellow soil | 0
1 | 2 | 1 | 1 | 100 | 1 | 1 | Top Soil | HQ | Loose brownish yellow soil | 0
2 | 3 | 1 | 1 | 100 | 1 | 1 | Top Soil | HQ | Loose brownish yellow soil | 0
3 | 4.5 | 1.5 | 1.15 | 76.6667 | 1.15 | 1.5 | Weathered mantle/mud | HQ | Brownish colour mud with fragments of granitic gneiss | 0
4.5 | 6 | 1.5 | 1.07 | 71.3333 | 1.07 | 1.5 | Weathered mantle/mud | HQ | Brownish in colour with fragments of granite gneiss and minor flakes of graphite | 0
6 | 7.5 | 1.5 | 0.82 | 54.6667 | 0.82 | 1.5 | Weathered mantle/mud | HQ | Brownish in colour with fragments of granite gneiss and minor flakes of graphite | 0
7.5 | 9 | 1.5 | 0.92 | 61.3333 | 0.92 | 1.5 | Mud | HQ | Brownish colour mud | 0
9 | 10.5 | 1.5 | 0.86 | 57.3333 | 0.86 | 1.5 | Weathered mantle | HQ | Greyish brown in colour with fragments of granite gneiss and minor flakes of graphite | 0
10.5 | 12 | 1.5 | 1 | 66.6667 | 1 | 1.5 | Weathered mantle | HQ | Greyish brown in colour with fragments of quartz | 0
12 | 13.5 | 1.5 | 1.5 | 100 | 1 | 1 | Weathered mantle | HQ | Greyish brown in colour with fragments of granite gneiss | 28.6
[5 empty] | 0.5 | 0.5 | Granite gneiss | HQ | Greyish colour, coarse grained with intermittent gniessic banding. Garnets present are pinkish in colour
13.5 | 15 | 1.5 | 1.47 | 98 | 1.47 | 1.5 | Granite gneiss | HQ | Greyish colour, coarse grained with intermittent gniessic banding. Garnets present are pinkish in colour. Broken and fragmented in nature. | 50
15 | 16.5 | 1.5 | 1.41 | 94 | 1.41 | 1.5 | Granite gneiss | HQ | Greyish colour, coarse grained with intermittent gniessic banding. Garnets present are pinkish in colour. Less amount of fragmentation and broken pieces. | 46
16.5 | 18 | 1.5 | 1.45 | 96.6667 | 1.45 | 1.5 | Granite gneiss | HQ | Greyish colour, coarse grained with intermittent gniessic banding. Garnets present are pinkish in colour. Less amount of fragmentation and broken pieces. | 62.7
18 | 19.5 | 1.5 | 1.32 | 88 | 1.32 | 1.5 | Granite gneiss | HQ | Greyish colour, coarse grained with intermittent gniessic banding. Garnets present are pinkish in colour. Less amount of fragmentation and broken pieces. | 46
19.5 | 21 | 1.5 | 0.65 | 43.3333 | 0.65 | 1.5 | Highly Weathered mantle | HQ | Brownish colour mud with fragments of granitic gneiss and khondalite. Likely lithocontact between Granite gneiss and Khondalite | 0
21 | 22.5 | 1.5 | 1.1 | 73.3333 | 1.1 | 1.5 | Khondalite | HQ | Reddish white in colour, fractured with trace of graphite in foliation planes | 34.66
22.5 | 24 | 1.5 | 1.35 | 90 | 1.35 | 1.5 | Khondalite | HQ | Reddish white in colour, fractured with trace of graphite in foliation planes (minor quartz veins) | 45.33
24 | 25.5 | 1.5 | 1.39 | 92.6667 | 1.39 | 1.5 | Khondalite | HQ | Reddish white in colour, fractured with minor trace of graphite in foliation planes (minor quartz veins) | 73.33
25.5 | 27 | 1.5 | 1.1 | 73.3333 | 0.5 | 0.8 | Khondalite | HQ | Reddish white in colour having a fragmented appearance | 33.33
[5 empty] | 0.6 | 0.7 | Weathered mantle | HQ | Highly weathered dusty friable loose matrials
27 | 28.5 | 1.5 | 1.14 | 76 | 0.23 | 0.3 | Weathered mantle | HQ | Highly weathered dusty friable loose matrials | 47.33
[5 empty] | 0.91 | 1.2 | Khondalite | HQ | Reddish white in colour, fractured with minor trace of graphite in foliation planes
28.5 | 30 | 1.5 | 1.5 | 100 | 1.5 | 1.5 | Migmatised Khondalite | HQ | Reddish white in colour with a fractured appearance alteration along the foliation plane (plenty of micaceous minerals present) | 92
30 | 31.5 | 1.5 | 1.47 | 98 | 1.47 | 1.5 | Migmatised Khondalite | HQ | Reddish white in colour with one major fracture plane with mud filling | 95
31.5 | 33 | 1.5 | 1.45 | 96.6667 | 1.45 | 1.5 | Migmatised Khondalite | HQ | Reddish white in colour with a fractured appearance alteration along the foliation plane (plenty of micaceous minerals present) | 90
33 | 34.5 | 1.5 | 1.44 | 96 | 1.44 | 1.5 | Migmatised Khondalite | HQ | Reddish white in colour, highly fractured with minor trace of graphite in foliation planes | 58.66
34.5 | 36 | 1.5 | 1.46 | 97.3333 | 1.46 | 1.5 | Migmatised Khondalite | HQ | Reddish white in colour with a fractured appearance alteration along the foliation plane (plenty of micaceous minerals present) | 71.33
36 | 37.5 | 1.5 | 1.5 | 100 | 1.5 | 1.5 | Migmatised Khondalite | HQ | Highly fractured rock with alteration along foliation plane (micaceous mineral present). At the end of the run minor traces of graphite observed. A major fractured plane filled with mud. | 33
37.5 | 39 | 1.5 | 1.5 | 100 | 1.5 | 1.5 | Migmatised Khondalite | HQ | Highly fractured rock with carbonate alteration along fracture planes (minor traces of graphite) | 69
39 | 40.5 | 1.5 | 1.5 | 100 | 0.75 | 0.75 | Migmatised Khondalite | HQ | Reddish white in colour, fractured with minor trace of graphite in foliation planes | 52
[5 empty] | 0.75 | 0.75 | Migmatised Khondalite with graphite | HQ | Reddish white in colour with a fractured appearance alteration along the foliation plane (plenty of micaceous minerals present) along with presence of graphite.
40.5 | 43.5 | 3 | 2.9 | 96.6667 | 0.72 | 0.72 | Migmatised Khondalite with graphite | HQ | Reddish white in colour with a fractured appearance alteration along the foliation plane (plenty of micaceous minerals present) along with presence of graphite. | 92.66
[5 empty] | 1.78 | 1.8 | Granite gneiss | HQ | Greyish colour, coarse grained with intermittent gniessic banding. Garnets present are pinkish in colour. Broken and fragmented in nature. Carbonate veins present.
[5 empty] | 0.4 | 0.48 | Migmatised Khondalite | HQ | Reddish white in colour with a fractured appearance alteration along the foliation plane (plenty of micaceous minerals present)
43.5 | 46.5 | 3 | 2.98 | 99.3333 | 2.98 | 3 | Migmatised Khondalite | HQ | Reddish white in colour, fractured with minor trace of graphite in foliation plane. Sulfide mineralisation observed (pyrite/chalcopyrite). Greenish alteration along foliation plane | 92.35
46.5 | 49.5 | 3 | 2.95 | 98.3333 | 2.1 | 2.15 | Migmatised Khondalite | HQ | Reddish white in colour, fractured with minor trace of graphite in foliation planes with secondary carbonate veins along with greenish alteration | 85
[5 empty] | 0.85 | 0.85 | Quartzo feldspathic graphite gneiss | HQ | Greyish white coloured rock where the gneissosity is defined by graphite rich layers alternating with quartz-feldspar rich layer. Overall the lithounit has a migmatised appearance.
49.5 | 50 | 0.5 | 0.5 | 100 | 0.5 | 0.5 | Quartzo feldspathic graphite gneiss | HQ | Greyish white coloured rock where the gneissosity is defined by graphite rich layers alternating with quartz-feldspar rich layer. Overall the lithounit has a migmatised appearance. Pyrite associated with the graphite rich layers. Greenish alteration observed | 100
50 | 52.5 | 2.5 | 2.5 | 100 | 2 | 2 | Quartzo feldspathic graphite gneiss | HQ | Greyish white coloured rock where the gneissosity is defined by graphite rich layers alternating with quartz-feldspar rich layer. Overall the lithounit has a migmatised appearance. Pyrite associated with the graphite rich layers. Greenish alteration observed | 99
[5 empty] | 0.5 | 0.5 | Migmatised Khondalite | HQ | Reddish white in colour, fractured with minor trace of graphite in foliation plane. Sulfide mineralisation observed (pyrite/chalcopyrite). Greenish alteration along foliation plane
52.5 | 55 | 2.5 | 2.5 | 100 | 2.5 | 2.5 | Migmatised Khondalite | HQ | Reddish white in colour, fractured with minor trace of graphite in foliation plane. Sulfide mineralisation observed (pyrite/chalcopyrite). Greenish alteration along foliation plane | 100
55 | 58 | 3 | 3 | 100 | 3 | 3 | Migmatised Khondalite | HQ | Reddish white in colour, fractured with trace of graphite in foliation plane (slightly higher concentration of graphite flakes/graphite associated with garnet rich bands). Sulfide mineralisation observed (pyrite/chalcopyrite). Greenish alteration along foliation plane | 95.55
58 | 60 | 2 | 2 | 100 | 0.4 | 0.4 | Migmatised Khondalite | HQ | Reddish white in colour, fractured with trace of graphite in foliation plane (slightly higher concentration of graphite flakes/graphite associated with garnet rich bands). Sulfide mineralisation observed (pyrite/chalcopyrite). Greenish alteration along foliation plane | 96
[5 empty] | 1.6 | 1.6 | Quartzo feldspathic graphite gneiss | HQ | Greyish white coloured rock where the gneissosity is defined by graphite rich layers alternating with quartz-feldspar rich layer. Overall the lithounit has a migmatised appearance. Pyrite associated with the graphite rich layers
60 | 63 | 3 | 2.9 | 96.6667 | 2.9 | 3 | Quartzo feldspathic graphite gneiss | HQ | Greyish white coloured rock where the gneissosity is defined by graphite rich layers alternating with quartz-feldspar rich layer. Overall the lithounit has a migmatised appearance. Pyrite associated with the graphite rich layers | 95
63 | 65 | 2 | 2 | 100 | 0.86 | 0.86 | Quartzo feldspathic graphite gneiss | HQ | Greyish white coloured rock where the gneissosity is defined by graphite rich layers alternating with quartz-feldspar rich layer. Overall the lithounit has a migmatised appearance. Pyrite associated with the graphite rich layers | 100
|  | 0 |  |  | 0.9 | 0.9 | Migmatised granite gneiss | HQ | Granite gneiss showing evidence of migmatization(minor trace of graphite)
|  | 0 |  |  | 0.24 | 0.24 | Migmatised Khondalite | HQ | Reddish white in colour, fractured with trace of graphite in foliation plane (slightly higher concentration of graphite flakes/graphite associated with garnet rich bands).
65 | 67 | 2 | 1.9 | 95 | 0.57 | 0.57 | Migmatised Khondalite | HQ | Reddish white in colour, fractured with trace of graphite in foliation plane (slightly higher concentration of graphite flakes/graphite associated with garnet rich bands). | 100
[5 empty] | 0.58 | 0.58 | Quartzo feldspathic graphite gneiss | HQ | Greyish white coloured rock where the gneissosity is defined by graphite rich layers alternating with quartz-feldspar rich layer. Overall the lithounit has a migmatised appearance. Pyrite associated with the graphite rich layers
[5 empty] | 0.65 | 0.75 | Migmatised granite gneiss | HQ | Granite gneiss showing evidence of migmatization(minor trace of graphite)
[5 empty] | 0.1 | 0.1 | Quartzo feldspathic graphite gneiss | HQ | Greyish white coloured rock where the gneissosity is defined by graphite rich layers alternating with quartz-feldspar rich layer. Overall the lithounit has a migmatised appearance. Pyrite associated with the graphite rich layers
67 | 70 | 3 | 3 | 100 | 0.65 | 0.65 | Quartzo feldspathic graphite gneiss | HQ | Greyish white coloured rock where the gneissosity is defined by graphite rich layers alternating with quartz-feldspar rich layer. Overall the lithounit has a migmatised appearance. Pyrite associated with the graphite rich layers | 98
[5 empty] | 0.86 | 0.86 | Garnetiferous quartzite | HQ | Medium grained colorless rock containing pinkish garnet
[5 empty] | 1.34 | 1.34 | Quartzo feldspathic graphite gneiss | HQ | Greyish white coloured rock where the gneissosity is defined by graphite rich layers alternating with quartz-feldspar rich layer. Overall the lithounit has a migmatised appearance. Pyrite associated with the graphite rich layers
[5 empty] | 0.15 | 0.15 | Garnetiferous quartzite | HQ | Medium grained colorless rock containing pinkish garnet
70 | 72 | 2 | 2 | 100 | 0.8 | 0.8 | Garnetiferous quartzite | HQ | Medium grained colorless rock containing pinkish garnet | 100
[5 empty] | 1.2 | 1.2 | Migmatised granite gneiss | HQ | Granite gneiss showing evidence of migmatization | 100
THE BOREHOLE WAS CLOSED ON 01.02.2026 AT 72 M RUN IN MIGMATISED GRANITE GNEISS