## MPSW-01
STATEMENT SHOWING RUN-WISE LITHOLOGS OF BOREHOLES DRILLLED BY MECL FOR GLAUCONITIC SANDSTONE IN PINDRA SW EXTENSION BLOCK, DIST.- SATNA, MADHYA PRADESH (AREA 39.23 Sq. Km)
BH.NO. MPSW-1
Northing (m): |  | 2755497.722 | [6 empty] | Date of Commencement: | 15.07.2023
Easting (m): |  | 479202.97 | [6 empty] | Date of Closure: | 19.07.2023
R.L(m): |  | 334.948 | [6 empty] | Total Depth(m): | 49
Drill Run (m) |  | Rec. Thick- ness (m) | Extra- polated Thick- ness (m) | Floor Depth (m) | Lithology | Formation | Structure / Habit | Colour | RQD (length of pieces > 10cm) | Remarks
From | To
0 | 3 | 0.1 | 0.3 | 0.3 | Clayey Soil | Jhiri Shale | Clayey | Brown |  | With weathered fragments of Jhiri Shale
|  | 0.9 | 2.7 | 3 | Sandstone fine grained | Rohannia Sandstone | Massive, hard compact | White to cream white | 90 | Weathered zone
3 | 4 | 1 | 1 | 4 | Sandstone fine grained | Rohannia Sandstone | Massive, hard compact | White to cream white | 55, 45 | Weathered zone
4 | 7 | 1.8 | 3 | 7 | Sandstone fine grained | Rohannia Sandstone | Massive, hard compact | White to cream white | 30, 40, 110
7 | 10 | 2.4 | 3 | 10 | Shale | Pindra Shale | Broken, Fractured | Reddish brown
10 | 13 | 2.8 | 3 | 13 | Shale | Pindra Shale | Broken, Fractured | Red-grey
13 | 16 | 3 | 3 | 16 | Glauconitic sandstone medium grained | Banbiha Sandstone | Massive | Greenish white | 225, 75
16 | 19 | 3 | 3 | 19 | Glauconitic sandstone medium grained | Banbiha Sandstone | Massive | Greenish white | 35, 42, 10, 10, 100, 103
19 | 22 | 3 | 3 | 22 | Glauconitic sandstone medium grained | Banbiha Sandstone | Massive | Greenish white | 100, 55, 45
22 | 25 | 3 | 3 | 25 | Glauconitic sandstone medium grained | Banbiha Sandstone | Massive | Greenish white | 110, 20, 30, 140
25 | 28 | 3 | 3 | 28 | Glauconitic sandstone medium grained | Banbiha Sandstone | Massive | Greenish white | 200, 50, 45
28 | 31 | 3 | 3 | 31 | Glauconitic sandstone medium grained | Banbiha Sandstone | Massive | Greenish white | 54, 33, 30, 45, 125
31 | 34 | 3 | 3 | 34 | Glauconitic sandstone medium grained | Banbiha Sandstone | Massive | Greenish white with red bands | 220, 80
34 | 37 | 3 | 3 | 37 | Glauconitic sandstone medium grained | Banbiha Sandstone | Massive | Greenish white | 115, 185
37 | 40 | 3 | 3 | 40 | Glauconitic sandstone fine grained | Banbiha Sandstone | Massive | Greenish grey | 110, 190 | With panna shale bands
40 | 43 | 3 | 3 | 43 | Glauconitic sandstone fine grained | Banbiha Sandstone | Massive | Greenish grey | 50, 30, 220 | With panna shale bands
43 | 46 | 3 | 3 | 46 | Glauconitic sandstone fine grained | Banbiha Sandstone | Massive | Greenish grey | 50, 45, 100, 105 | With panna shale bands
46 | 49 | 3 | 3 | 49 | Shale | Panna Sahle | Massive | Red-grey | 55, 23, 25, 30, 75, 85
BH closed @49.00m.

## MPSW-08
BH.NO. MPSW-8
Northing (m): |  | 2754645.419 | [6 empty] | Date of Commencement: | 30.09.2023
Easting (m): |  | 477816.727 | [6 empty] | Date of Closure: | 07.10.2023
R.L(m): |  | 346.164 | [6 empty] | Total Depth(m): | 38
Drill Run (m) |  | Rec. Thick- ness (m) | Extra- polated Thick- ness (m) | Floor Depth (m) | Lithology | Formation | Structure / Habit | Colour | RQD (length of pieces > 10cm) | Remarks
From | To
0 | 3 | 0.1 | 0.11905 | 0.11905 | Clayey Soil with fragments of Jhiri Shale |  | Clayey | Brown
|  | 2.42 | 2.88 | 2.999 | Sandstone fine grained | Rohannia Sandstone | Broken | Cream coloured |  | Weathered zone
3 | 4 | 1 | 1 | 3.999 | Sandstone fine grained | Rohannia Sandstone | Broken | Cream coloured |  | Weathered zone
4 | 7 | 0.98 | 0.98 | 4.979 | Sandstone fine grained | Rohannia Sandstone | Broken | Cream coloured |  | Weathered zone
|  | 2.02 | 2.02 | 6.999 | Shale | Pindra Shale | Massive with fractures | Grey | 10, 12, 12, 10, 10, 11, 11 | Angular fractures at 5.50m to 5.85m
7 | 10 | 3 | 3 | 9.999 | Shale | Pindra Shale | Massive with fractures | Grey-red | 10, 10, 10, 11, 50, 20, 10, 10, 11 | Angular fractures at 9.80m to 10.00m
10 | 13 | 3 | 3 | 12.999 | Shale | Pindra Shale | Massive | Grey | 11, 12, 30, 10, 50, 11, 15, 20, 10, 10, 11
13 | 16 | 2.5 | 2.5 | 15.499 | Shale | Pindra Shale | Massive | Grey | 10, 10, 30, 10, 11
|  | 0.5 | 0.5 | 15.999 | Glauconitic sandstone medium grained | Banbiha Sandstone | Massive | Reddish green | 15, 10
16 | 19 | 3 | 3 | 18.999 | Glauconitic sandstone medium grained | Banbiha Sandstone | Massive | Reddish green | 10,55,42,35,10,12,10,10
19 | 22 | 3 | 3 | 21.999 | Glauconitic sandstone medium grained | Banbiha Sandstone | Massive | Reddish green | 10, 12, 12, 55, 30, 10, 10, 11, 10, 12, 10, 10, 11
22 | 25 | 3 | 3 | 24.999 | Glauconitic sandstone medium grained | Banbiha Sandstone | Massive | Reddish green | 10, 20, 35, 10, 10, 40, 10, 10, 11, 15
25 | 28 | 2 | 3 | 27.999 | Glauconitic sandstone medium grained | Banbiha Sandstone | Massive | Reddish green | 50, 30, 25, 30, 20, 30, 50, 10, 10, 11
28 | 31 | 3 | 3 | 30.999 | Glauconitic sandstone medium grained | Banbiha Sandstone | Massive | Greenish grey | 10, 10, 20, 10, 15, 25, 30, 10, 11, 55, 30
31 | 34 | 3 | 3 | 33.999 | Glauconitic sandstone medium grained | Banbiha Sandstone | Massive | Greenish grey, red bands | 10, 10, 11, 20, 10, 25, 22 | With bands of panna shale
34 | 37 | 1.5 | 1.5 | 35.499 | Glauconitic sandstone fine grained | Banbiha Sandstone | Massive | Greenish grey | 10, 11, 12, 35, 20, 10, 10, 30, 42, 10, 45, 30
|  | 1.5 | 1.5 | 36.999 | Shale | Panna Shale | Massive | Grey | 10, 12 | With thin bands of panna shale towards bottom
37 | 38 | 1 | 1 | 37.999 | Shale | Panna Shale | Massive | Grey | 10, 11 | With thin bands of panna shale towards bottom
BH closed @38.00m.

## MPSW-10
BH.NO. MPSW-10
Northing : |  | 2753920.895 (m) | [6 empty] | Date of Commencement: | 14.10.2023
Easting: |  | 476427.233 (m) | [6 empty] | Date of Closure: | 18.10.2023
R.L(m): |  | 330.541 | [6 empty] | Total Depth(m): | 37
Drill Run (m) |  | Rec. Thick- ness (m) | Extra- polated Thick- ness (m) | Floor Depth (m) | Lithology | Formation | Structure / Habit | Colour | RQD (length of pieces > 10cm) | Remarks
From | To
0 | 3 | 0.05 | 0.15 | 0.15 | Clayey Soil with fragments of Jhiri Shale |  | Clayey | Brown
|  | 0.95 | 2.85 | 3 | Sandstone fine grained | Rohannia Sandstone | Broken, fractured | Cream to brown coloured |  | Weathered zone
3 | 4 | 0.3 | 1 | 4 | Sandstone fine grained | Rohannia Sandstone | Broken, fractured | Cream to brown coloured |  | Weathered zone
4 | 7 | 2.7 | 2.7 | 6.7 | Sandstone fine grained | Rohannia Sandstone | Broken, fractured | Cream to brown coloured | 10, 15, 10 | Weathered zone
|  | 0.3 | 0.3 | 7 | Shale | Pindra Shale | Broken, fractured | Reddish grey |  | Weathered zone
7 | 10 | 1.3 | 1.3 | 8.3 | Shale | Pindra Shale | Massive | Reddish grey | 40, 10, 10, 20
|  | 1.7 | 1.7 | 10 | Glauconitic sandstone medium grained | Banbiha Sandstone | Massive | Greenish grey | 10, 12, 12, 10, 15, 10, 35
10 | 13 | 3 | 3 | 13 | Glauconitic sandstone medium grained | Banbiha Sandstone | Massive | Greenish grey | 110, 75, 50, 65
13 | 16 | 3 | 3 | 16 | Glauconitic sandstone medium grained | Banbiha Sandstone | Massive | Greenish grey | 30, 45, 155, 50
16 | 19 | 2 | 3 | 19 | Glauconitic sandstone medium grained | Banbiha Sandstone | Massive | Greenish grey | 110, 55, 35
19 | 22 | 3 | 3 | 22 | Glauconitic sandstone medium grained | Banbiha Sandstone | Massive | Greenish grey | 35,35,40,10,12,60,30,15 | Angular fracture at 19.70m
22 | 25 | 3 | 3 | 25 | Glauconitic sandstone medium grained | Banbiha Sandstone | Massive | Greenish white | 30, 20, 50, 30, 20, 15, 15, 50, 15, 10
25 | 28 | 3 | 3 | 28 | Glauconitic sandstone medium grained | Banbiha Sandstone | Massive | Greenish white | 30,30,15,20,80,20,70,10
28 | 31 | 3 | 3 | 31 | Glauconitic sandstone medium grained | Banbiha Sandstone | Massive | Greenish white | 100, 35, 42, 85, 45
31 | 34 | 3 | 3 | 34 | Glauconitic sandstonefine grained | Banbiha Sandstone | Massive | Greenish grey | 10, 20, 12, 10, 15, 22, 30, 42, 10, 11, 10, 12 | Witjh grey panna shale bands towards bottom
34 | 37 | 3 | 3 | 37 | Shale | Panna Shale | Massive, broken along bedding plane | Grey/Dark grey interbanding | 10,15,20,25,11,13,45,20
BH closed @37.00m.