## Sheet1
Particulars of detailed litholog of the boreholes drilled by MECL in Deulha Block, Tehsil- Majhgawan, District-Satna, Madhya Pradesh
Borehole No.MDLH-01
Northing (m) : | 2755094.912 | [9 empty] | Date of Commencement: | 24.05.2025
Easting (m): | 479477.891 | [9 empty] | Date of Closure: | 27.05.2025
R.L(m): | 336.812 | [9 empty] | Total Depth(m): | 55
Run (m) |  |  | Core Reco- very (m) | Extra-polated Thick- ness (m) | Core Reco- very (%) | Floor Depth (m) | RQD (%) | Lithology | Colour | Structural Features | Mineralization Details | Remarks
From | To | Thick-ness
0 | 3 | 0.5 | - | 0.5 | 73.3333 | 0.5 | 0 | Soil (Clay & sand) | Brown
|  |  | 2.2 | 2.5 |  | 3 |  | Fine to Medium grained, brown coloured sandstone intercalated with green shale | Greenish Brown |  |  | Weathered
3 | 4 | 1 | 0.3 | 1 | 30 | 4 | 0 | Fine to Medium grained, brown coloured sandstone intercalated with green shale | Greenish Brown | Broken |  | Weathered
4 | 7 | 3 | 0.5 | 2.1429 | 23.3333 | 6.1429 | 0 | Fine to Medium grained, brown coloured sandstone intercalated with green shale | Greenish Brown | Broken |  | Weathered
|  |  | 0.2 | 0.85714 |  | 7 |  | Fine to Medium grained, creamish white coloured sandstone | Creamish White | Broken |  | Weathered
7 | 10 | 3 | 1.1 | 3 | 36.6667 | 10 | 12.3333 | Chocolate coloured, laminated shale with interbeds of grey shale. | Chocolate Brown | Broken
10 | 13 | 3 | 1.05 | 3 | 35 | 13 | 0 | Chocolate coloured, laminated shale with interbeds of grey shale. | Chocolate Brown | Broken
13 | 16 | 3 | 1.12 | 3 | 37.3333 | 16 | 0 | Grey coloured, laminated shale with interbeds of Chocolate coloured shale. | Grey | Broken
16 | 19 | 3 | 1.05 | 1.05 | 100 | 17.05 | 0 | Grey coloured, thin bedded to laminated shale | Grey
|  |  | 1.95 | 1.95 |  | 19 |  | Grey calcareous shale with siltstone bands | Grey |  |  | Micaceous
19 | 22 | 3 | 1.2 | 1.2 | 100 | 20.2 | 33.26 | Grey calcareous shale with siltstone bands with pyrite stringers | Grey | Vertical fractures | Pyrite stringers
|  |  | 1.8 | 1.8 |  | 22 |  | Fine grained, light grey, compact limestone with pyrite stringers | Light grey | Fractured | Pyrite stringers
22 | 25 | 3 | 3 | 3 | 100 | 25 | 53.33 | Greyish green, fine grained, slightly ferruginous, glauconitic sandstone | Greyish green |  |  | Micaceous
25 | 28 | 3 | 2.9 | 3 | 96.6667 | 28 | 62.14 | Reddish green, fine grained, slightly ferruginous, glauconitic sandstone | Reddish green
28 | 31 | 3 | 3 | 3 | 100 | 31 | 72.18 | Dark green, fine to medium grained, glauconitic sandstone | Dark green
31 | 34 | 3 | 3 | 3 | 100 | 34 | 62 | Dark green, fine to medium grained, glauconitic sandstone with thin chert bands | Green to dark green
34 | 37 | 3 | 3 | 3 | 100 | 37 | 56.12 | Dark green, fine to medium grained, glauconitic sandstone with thin chert bands and microcross beddings at few places | Green to dark green
37 | 40 | 3 | 3 | 3 | 100 | 40 | 61.2 | Dark green, fine to medium grained, glauconitic sandstone | Green to dark green
40 | 43 | 3 | 3 | 3 | 100 | 43 | 72.27 | Dark green, fine to medium grained, glauconitic sandstone with thin shale bands | Green to dark green
43 | 46 | 3 | 2 | 2 | 100 | 45 | 38.2 | Dark green, fine to medium grained, glauconitic sandstone with thin shale bands | Green to dark green
|  |  | 1 | 1 |  | 46 |  | Grey to greyish black compact calcareous shale | Grey | Fractured
46 | 49 | 3 | 3 | 3 | 100 | 49 | 12.22 | Grey to greyish black compact shale | Grey
49 | 52 | 3 | 3 | 3 | 100 | 52 | 0 | Grey and red coloured compact shale | Grey and Red
52 | 55 | 3 | 3 | 3 | 100 | 55 | 0 | Grey and red coloured compact shale | Grey and Red
Borehole No.MDLH-02
Northing (m) : | 2755107.848 | [9 empty] | Date of Commencement: | 25.05.2025
Easting (m): | 476651.492 | [9 empty] | Date of Closure: | 28.05.2025
R.L(m): | 318.009 | [9 empty] | Total Depth(m): | 45
Run (m) |  |  | Core Reco- very (m) | Extra-polated Thick- ness (m) | Core Reco- very (%) | Floor Depth (m) | RQD (%) | Lithology | Colour | Structural Features | Mineralization Details | Remarks
From | To | Thick-ness
0 | 3 | 0.5 | - | 3 | 0 | 3 | 0 | Soil (Clay & Sand) | Brown
3 | 4 | 1 | 0.45 | 1 | 45 | 4 | 0 | Fine grained, creamish white coloured sandstone | Creamish White | Broken |  | Weathered
4 | 7 | 3 | 0.98 | 1.4 | 70 | 5.4 | 0 | Green colored shale with Fine to Medium grained with thin sandstone bands | Greenish Brown | Broken |  | Weathered
|  |  | 1.12 | 1.6 |  | 7 |  | Fine grained, creamish white coloured sandstone/quartz arenite | Creamish White | Broken/Fractured |  | Weathered
7 | 10 | 3 | 2.48 | 2.5833 | 96 | 9.5833 | 14.14 | Fine grained, creamish white coloured sandstone/quartz arenite | Creamish White | Broken
|  |  | 0.4 | 0.41667 |  | 10 |  | Chocolate coloured, laminated shale with interbeds of grey shale. | Chocolate Brown
10 | 13 | 3 | 1.38 | 1.5109 | 91.3333 | 11.5109 | 0 | Chocolate coloured, laminated shale with interbeds of grey shale | Chocolate Brown
|  |  | 1.36 | 1.4891 |  | 13 |  | Grey coloured, laminated, interbedded shale | Grey | Fractured
13 | 16 | 3 | 2 | 2 | 100 | 15 | 24.22 | Grey coloured, laminated, interbedded shale | Grey to dark grey | Fractured
|  |  | 1 | 1 |  | 16 |  | Fine grained, light grey, compact limestone with pyrite stringers | Light grey |  | Pyrite stringers
16 | 19 | 3 | 0.6 | 0.6 | 100 | 16.6 | 48.4 | Fine grained, light grey, compact limestone with pyrite stringers | Light grey | Fracture @ 20° wrt CA | Pyrite stringers
|  |  | 2.4 | 2.4 |  | 19 |  | Green to dark green, fine to medium grained, glauconitic sandstone | Green to Dark green |  |  | Micaceous
19 | 22 | 3 | 3 | 3 | 100 | 22 | 56.72 | Green to dark green, fine to medium grained, glauconitic sandstone | Green to Dark green | Vertical fractures | Pyrite stringers
22 | 25 | 3 | 1.5 | 1.5 | 100 | 23.5 | 44.9 | Reddish green, fine grained, slightly ferruginous, glauconitic sandstone with thin chert bands | Reddish green |  | Glauconite | Micaceous
|  |  | 1.5 | 1.5 |  | 25 |  | Green coloured, fine grained, slightly ferruginous, glauconitic sandstone with thin chert bands and pyrite stringers | Green |  | Glauconite
25 | 28 | 3 | 3 | 3 | 100 | 28 | 67.34 | Green coloured, fine grained glauconitic sandstone with thin chert bands | Green |  | Glauconite
28 | 31 | 3 | 3 | 3 | 100 | 31 | 74.58 | Green coloured, fine to medium grained glauconitic sandstone | Green |  | Glauconite
31 | 34 | 3 | 3 | 3 | 100 | 34 | 58.78 | Green coloured, fine to medium grained glauconitic sandstone | Green |  | Glauconite
34 | 37 | 3 | 3 | 3 | 100 | 37 | 78.9 | Green coloured, fine to medium grained glauconitic sandstone with shale bands towards bottom | Green |  | Glauconite
37 | 40 | 3 | 0.3 | 0.3 | 100 | 37.3 | 46.6 | Green coloured, fine to medium grained glauconitic sandstone | Green |  | Glauconite
|  |  | 1.2 | 1.2 |  | 38.5 |  | Greyish green coloured, compact, massive, calcareous shale with pyrite stringers | Greyish green |  | Pyrite stringers
|  |  | 1.5 | 1.5 |  | 40 |  | Grey and red coloured compact shale | Grey and red
40 | 43 | 3 | 3 | 3 | 100 | 43 | 11.1 | Grey and red coloured compact shale | Grey and red
43 | 45 | 2 | 2 | 2 | 100 | 45 | 0 | Grey and red coloured compact shale | Grey and red
Borehole No.MDLH-03
Northing (m) : | 2755341.537 | [9 empty] | Date of Commencement: | 28.05.2025
Easting (m): | 477455.965 | [9 empty] | Date of Closure: | 31.05.2025
R.L(m): | 333.006 | [9 empty] | Total Depth(m): | 57
Run (m) |  |  | Core Reco- very (m) | Extra-polated Thick- ness (m) | Core Reco- very (%) | Floor Depth (m) | RQD (%) | Lithology | Colour | Structural Features | Mineralization Details | Remarks
From | To | Thick-ness
0 | 3 | 0.5 | - | 3 | 0 | 3 | 0 | Soil (Clay & sand) | Brown
3 | 4 | 1 | 0.58 | 1 | 58 | 4 | 0 | Fine grained, compact, greyish white sandstone | Greyish White | Broken |  | Weathered
4 | 7 | 3 | 0.9 | 3 | 30 | 7 | 0 | Green coloured shale | Greenish Brown | Broken | Glauconite | Weathered
7 | 10 | 3 | 0.55 | 1.1538 | 47.6667 | 8.1538 | 0 | Fine to medium grained, compact, creamish white coloured sandstone | Creamish White | Massive | Glauconite | Weathered
|  |  | 0.88 | 1.8462 |  | 10 |  | Green and grey coloured, interbedded shale | Greenish grey |  | Glauconite
10 | 13 | 3 | 2.93 | 3 | 97.6667 | 13 | 0 | Green and grey coloured, interbedded shale | Greenish grey
13 | 16 | 3 | 3 | 3 | 100 | 16 | 0 | Greyish green and red coloured, interbedded shale | Greyish green
16 | 19 | 3 | 3 | 3 | 100 | 19 | 22.12 | Greyish green coloured, interbedded shale with thin siltstone bands | Greyish green
19 | 22 | 3 | 1 | 1 | 100 | 20 | 13.39 | Greyish green coloured, interbedded shale with thin siltstone bands | Greyish green
|  |  | 1.6 | 1.6 |  | 21.6 |  | Greyish white to cream coloured fine grained sandstone | Creamish White | Vertical fractures
|  |  | 0.4 | 0.4 |  | 22 |  | Green coloured shale interbedded with sandstone | Green
22 | 25 | 3 | 1 | 1 | 100 | 23 | 8.58 | Fine grained, compact, creamish white sandstone with green shale bands | Creamish White
|  |  | 0.3 | 0.3 |  | 23.3 |  | Conglomerate zone, pebbels in green shale | Green
|  |  | 0.3 | 0.3 |  | 23.6 |  | Greenish grey coloured shale | Greenish grey
|  |  | 1.4 | 1.4 |  | 25 |  | Chocolate coloured, laminated shale with interbeds of grey shale. | Chocolate brown
25 | 28 | 3 | 2 | 2 | 100 | 27 | 0 | Chocolate coloured, laminated shale with interbeds of grey shale. | Chocolate brown
|  |  | 1 | 1 |  | 28 |  | Grey coloured, laminated, interbedded shale | Grey
28 | 31 | 3 | 2.2 | 2.2 | 100 | 30.2 | 32.1 | Grey coloured, laminated, interbedded shale | Grey
|  |  | 0.8 | 0.8 |  | 31 |  | Fine grained, light grey, compact limestone with pyrite stringers | Light grey |  | Pyrite stringers
31 | 34 | 3 | 0.5 | 0.5 | 100 | 31.5 | 48.9 | Fine grained, light grey, compact limestone with pyrite stringers | Light grey |  | Pyrite stringers
|  |  | 2.5 | 2.5 |  | 34 |  | Green to dark green, fine to medium grained, glauconitic sandstone | Green to dark green |  | Glauconite | Micaceous
34 | 37 | 3 | 3 | 3 | 100 | 37 | 65.59 | Reddish green, fine grained, slightly ferruginous, glauconitic sandstone with thin chert bands | Reddish green |  | Glauconite
37 | 40 | 3 | 3 | 3 | 100 | 40 | 67.76 | Green to dark green, fine to medium grained, glauconitic sandstone | Green to dark green | Microcross beddings | Glauconite
40 | 43 | 3 | 3 | 3 | 100 | 43 | 74.4 | Green coloured, fine to medium grained, glauconitic sandstone with thin chert bands | Green |  | Glauconite
43 | 46 | 3 | 3 | 3 | 100 | 46 | 59.14 | Green coloured, fine to medium grained, glauconitic sandstone with thin chert bands | Green |  | Glauconite
46 | 49 | 3 | 3 | 3 | 100 | 49 | 78.12 | Green coloured, fine to medium grained, glauconitic sandstone | Green | Microcross beddings | Glauconite
Run (m) |  |  | Core Reco- very (m) | Extra-polated Thick- ness (m) | Core Reco- very (%) | Floor Depth (m) | RQD (%) | Lithology | Colour | Structural Features | Mineralization Details | Remarks
From | To | Thick-ness
49 | 52 | 3 | 3 | 3 | 100 | 52 | 48.88 | Green coloured, fine to medium grained, glauconitic sandstone with thin chert bands | Green |  | Glauconite
52 | 55 | 3 | 0.6 | 0.6 | 100 | 52.6 | 23.12 | Green coloured, fine to medium grained, glauconitic sandstone with thin chert bands | Green |  | Glauconite
|  |  | 1.2 | 1.2 |  | 53.8 |  | Grey to greyish black compact calcareous shale | Grey
|  |  | 1.2 | 1.2 |  | 55 |  | Grey and red coloured compact shale | Grey and red
55 | 57 | 2 | 2 | 2 | 100 | 57 | 0 | Grey and red coloured compact shale | Grey and red
Borehole No.MDLH-04
Northing (m) : | 2755561.872 | [9 empty] | Date of Commencement: | 29.05.2025
Easting (m): | 478250.552 | [9 empty] | Date of Closure: | 02.06.2025
R.L(m): | 320.552 | [9 empty] | Total Depth(m): | 45
Run (m) |  |  | Core Reco- very (m) | Extra-polated Thick- ness (m) | Core Reco- very (%) | Floor Depth (m) | RQD (%) | Lithology | Colour | Structural Features | Mineralization Details | Remarks
From | To | Thick-ness
0 | 3 | 0.5 | - | 2.5 | 13.3333 | 2.5 | 0 | Soil (Clay & sand) | Brown
|  |  | 0.4 | 0.5 |  | 3 |  | Reddish green, weathered shale | Reddish green
3 | 4 | 1 | 0.3 | 1 | 30 | 4 | 0 | Reddish green, weathered shale | Reddish green | Broken |  | Weathered
4 | 7 | 3 | 1 | 1.25 | 80 | 5.25 | 0 | Green coloured shale | Greenish Brown | Broken | Glauconitic | Weathered
|  |  | 1.4 | 1.75 |  | 7 |  | Green and grey coloured, interbedded shale | Greenish grey |  | Glauconitic
7 | 10 | 3 | 1.5 | 1.5 | 100 | 8.5 | 0 | Green and grey coloured shale interbedded with thin sandstone bands | Greenish grey |  | Glauconitic | Weathered
|  |  | 1.5 | 1.5 |  | 10 |  | Greyish white to cream coloured fine grained sandstone | Greyish white
10 | 13 | 3 | 0.65 | 0.73585 | 88.3333 | 10.7358 | 9.12 | Greyish white to cream coloured fine grained sandstone | Greyish white
|  |  | 0.9 | 1.0189 |  | 11.7547 |  | Fine grained sandstone with shale band
|  |  | 0.6 | 0.67925 |  | 12.434 |  | Grey coloured interbedded, laminated shale
|  |  | 0.5 | 0.56604 |  | 13 |  | Chocolate coloured, laminated, interbedded shale | Chocolate brown
13 | 16 | 3 | 3 | 3 | 100 | 16 | 0 | Chocolate coloured, laminated, interbedded shale | Chocolate brown
16 | 19 | 3 | 0.5 | 0.5 | 100 | 16.5 | 0 | Chocolate coloured, laminated, interbedded shale | Chocolate brown
|  |  | 2.5 | 2.5 |  | 19 |  | Grey coloured, laminated, interbedded shale | Grey
19 | 22 | 3 | 0.9 | 0.9 | 100 | 19.9 | 27.82 | Grey coloured, laminated, interbedded shale | Grey
|  |  | 1.1 | 1.1 |  | 21 |  | Fine grained, light grey, compact limestone with pyrite stringers | Light grey |  | Pyrite stringers
|  |  | 1 | 1 |  | 22 |  | Green coloured, fine to medium grained, glauconitic sandstone with thin chert bands | Green |  | Glauconite
22 | 25 | 3 | 3 | 3 | 100 | 25 | 58.12 | Green to dark green, fine to medium grained, glauconitic sandstone | Green to dark green | Microcross beddings | Glauconite
25 | 28 | 3 | 3 | 3 | 100 | 28 | 84.56 | Green coloured, fine to medium grained, glauconitic sandstone with thin chert bands | Green |  | Glauconite
28 | 31 | 3 | 3 | 3 | 100 | 31 | 75.4 | Green coloured, fine to medium grained, glauconitic sandstone with thin chert bands | Green |  | Glauconite
31 | 34 | 3 | 3 | 3 | 100 | 34 | 48.87 | Green coloured, fine to medium grained, glauconitic sandstone with thin chert bands | Green |  | Glauconite
34 | 37 | 3 | 3 | 3 | 100 | 37 | 65.48 | Green coloured, fine to medium grained, glauconitic sandstone with thin chert bands | Green |  | Glauconite
37 | 40 | 3 | 3 | 3 | 100 | 40 | 59.1 | Green coloured, fine to medium grained, glauconitic sandstone with thin chert bands | Green |  | Glauconite
40 | 43 | 3 | 1.5 | 3 | 50 | 43 | 38.14 | Green coloured, fine to medium grained, glauconitic sandstone with thin chert bands | Green |  | Glauconite
|  |  | 1.5 |  |  |  |  | Grey to greyish black compact calcareous shale
43 | 45 | 2 | 2 | 2 | 100 | 45 | 0 | Grey to greyish black compact calcareous shale | Grey |  | Glauconite
Borehole No.MDLH-05
Northing (m) : | 2754874.127 | [9 empty] | Date of Commencement: | 01.06.2025
Easting (m): | 478673.464 | [9 empty] | Date of Closure: | 03.06.2025
R.L(m): | 344.090 | [9 empty] | Total Depth(m): | 56
Run (m) |  |  | Core Reco- very (m) | Extra-polated Thick- ness (m) | Core Reco- very (%) | Floor Depth (m) | RQD (%) | Lithology | Colour | Structural Features | Mineralization Details | Remarks
From | To | Thick-ness
0 | 3 | 0.5 | - | 2.7 | 8.3333 | 2.7 | 0 | Soil (Clay & sand) | Brown
|  |  | 0.25 | 0.3 |  | 3 |  | Greyish brown coloured fine grained sandstone | Greenish Brown
3 | 4 | 1 | 0.4 | 1 | 40 | 4 | 0 | Greyish brown coloured fine grained sandstone | Greenish Brown | Broken |  | Weathered
4 | 7 | 3 | 0.8 | 3 | 26.6667 | 7 | 0 | Greyish brown coloured fine grained sandstone | Greenish Brown | Broken |  | Weathered
7 | 10 | 3 | 1.65 | 3 | 55 | 10 | 0 | Green and grey coloured, interbedded, ferruginous shale | Greenish grey |  | Glauconitic | Weathered
10 | 13 | 3 | 2 | 3 | 66.6667 | 13 | 8.78 | Greyish white to cream coloured fine grained sandstone interbedded with grey shale | Greyish white |  | Glauconitic | Ferruginous
13 | 16 | 3 | 2.7 | 3 | 90 | 16 | 12.28 | Green and grey coloured shale interbedded with thin sandstone bands | Greenish grey |  |  | Ferruginous
16 | 19 | 3 | 0.7 | 0.77778 | 90 | 16.7778 | 0 | Green and grey coloured shale interbedded with thin sandstone bands | Greenish grey |  |  | Ferruginous
|  |  | 2 | 2.2222 |  | 19 |  | Chocolate coloured, laminated shale with interbeds of grey shale. | Chocolate Brown
19 | 22 | 3 | 1.1 | 3 | 36.6667 | 22 | 0 | Chocolate coloured, laminated shale with interbeds of grey shale. | Chocolate Brown
22 | 25 | 3 | 0.3 | 0.94737 | 31.6667 | 22.9474 | 0 | Calcareous grey colored sandy shale | Grey | Compact
|  |  | 0.65 | 2.0526 |  | 25 |  | Calcareous grey colored sandy shale/siltstone | Grey | Compact
25 | 28 | 3 | 0.5 | 0.71429 | 70 | 25.7143 | 18.76 | Calcareous grey colored sandy shale/siltstone | Grey | Compact
|  |  | 1.6 | 2.2857 |  | 28 |  | Fine grained, light grey, compact limestone with pyrite stringers | Light grey | Broken | Pyrite stringers
28 | 31 | 3 | 0.8 | 2 | 40 | 30 | 14.49 | Fine grained, light grey, compact limestone with pyrite stringers | Light grey | Broken
|  |  | 0.8 | 1 | 80 | 31 |  | Green to dark green, fine to medium grained, glauconitic sandstone | Green | Broken | Glauconite
31 | 34 | 3 | 2.6 | 3 | 86.6667 | 34 | 47.66 | Reddish green, fine grained, slightly ferruginous, glauconitic sandstone with thin chert bands | Reddish green |  | Glauconite
34 | 37 | 3 | 3 | 3 | 100 | 37 | 63.28 | Reddish green, fine grained, slightly ferruginous, glauconitic sandstone with thin shalebands | Reddish green | Cross bedding | Glauconite
37 | 40 | 3 | 2 | 2 | 100 | 39 | 49.9 | Reddish green, fine grained, slightly ferruginous, glauconitic sandstone with thin chert bands | Reddish green |  | Glauconite
|  |  | 1 | 1 |  | 40 |  | Green to dark green, fine to medium grained, glauconitic sandstone | Green |  | Glauconite
40 | 43 | 3 | 3 | 3 | 100 | 43 | 58.67 | Green to dark green, fine to medium grained, glauconitic sandstone | Green | Vertical fractures | Glauconite
43 | 46 | 3 | 3 | 3 | 100 | 46 | 71.25 | Green to dark green, fine to medium grained, glauconitic sandstone | Green | Fracture @ 50° wrt CA | Glauconite
46 | 49 | 3 | 3 | 3 | 100 | 49 | 66.83 | Green coloured, fine to medium grained, glauconitic sandstone with thin chert bands | Green |  | Glauconite
49 | 52 | 3 | 3 | 3 | 100 | 52 | 53.74 | Green coloured, fine to medium grained, glauconitic sandstone with thin chert bands | Green |  | Glauconite
52 | 55 | 3 | 1.5 | 1.5 | 100 | 53.5 | 33.25 | Green coloured, fine to medium grained, glauconitic sandstone with thin chert bands | Green |  | Glauconite
|  |  | 1 | 1.5 |  | 55 |  | Grey to greyish black compact calcareous shale | Grey | Highly broken/Fractured
55 | 56 | 1 | 1 | 1 | 100 | 56 | 0 | Grey to greyish black compact calcareous shale | Grey |  | Glauconite
Borehole No.MDLH-06
Northing (m) : | 2756235.239 | [9 empty] | Date of Commencement: | 03.06.2025
Easting (m): | 479694.906 | [9 empty] | Date of Closure: | 06.06.2025
R.L(m): | 334.348 | [9 empty] | Total Depth(m): | 58
Run (m) |  |  | Core Reco- very (m) | Extra-polated Thick- ness (m) | Core Reco- very (%) | Floor Depth (m) | RQD (%) | Lithology | Colour | Structural Features | Mineralization Details | Remarks
From | To | Thick-ness
0 | 3 | 0.5 | - | 3 | 0 | 3 | 0 | Soil (Clay & sand) | Brown
3 | 4 | 1 | 0.3 | 1 | 30 | 4 | 0 | Greyish white, fine grained sandstone / Quartz arenite | Greyish white | Broken |  | Weathered
4 | 7 | 3 | 0.9 | 3 | 26.6667 | 7 | 0 | Light greenish grey, fine grained sandstone | Greenish grey | Highly Broken, Fractured @ 30° wrt CA | Mild Gluconitic? | Weathered
7 | 10 | 3 | 2 | 3 | 66.6667 | 10 |  | Light greenish grey, fine grained sandstone with green shale bands | Greenish grey |  | Mild Gluconitic? | Weathered
10 | 13 | 3 | 0.6 | 0.64286 | 93.3333 | 10.6429 | 0 | Light greenish grey, fine grained sandstone with green shale bands | Greenish grey
|  |  | 2.2 | 2.3571 |  | 13 |  | Green and grey coloured laminated interbedded shale | Greenish grey
13 | 16 | 3 | 1.8 | 3 | 60 | 16 | 3.3333 | Green and red coloured laminated interbedded shale | Greenish red
16 | 19 | 3 | 2.8 | 3 | 90 | 19 | 0 | Green and grey coloured laminated interbedded shale with pyrite stringers | Greenish grey |  | Pyrite stringers
19 | 22 | 3 | 1.7 | 2.2174 | 56.6667 | 21.2174 | 0 | Green and grey coloured laminated interbedded shale with pyrite stringers | Greenish grey |  | Pyrite stringers
|  |  | 0.6 | 0.78261 |  | 22 |  | Greyish white, fine grained sandstone | Greyish white | Broken/Fractured
22 | 25 | 3 | 1.9 | 2.5909 | 73.3333 | 24.5909 | 0 | Greyish white, fine grained sandstone | Greyish white
|  |  | 0.3 | 0.40909 |  | 25 |  | Light grey coloured, interbedded shale | Grey
25 | 28 | 3 | 0.35 | 0.39623 | 88.3333 | 25.3962 | 0 | Light grey coloured, interbedded shale | Grey | Compact
|  |  | 2.3 | 2.6038 |  | 28 |  | Chocolate coloured, laminated shale with interbeds of grey shale. | Chocolate Brown | Broken | Pyrite stringers
28 | 31 | 3 | 3 | 3 | 100 | 31 | 0 | Chocolate coloured, laminated shale with interbeds of grey shale. | Chocolate Brown | Broken
31 | 34 | 3 | 0.3 | 0.3 | 100 | 31.3 | 0 | Chocolate coloured, laminated shale with interbeds of grey shale. | Chocolate Brown
|  |  | 2.7 | 2.7 |  | 34 |  | Grey shale with pyrite stringers | Chocolate Brown
34 | 37 | 3 | 1 | 1 | 100 | 35 | 38.3333 | Grey to dark grey shale | Grey
|  |  | 1 | 1 |  | 36 |  | Fine grained, light grey, compact limestone with pyrite stringers
|  |  | 1 | 1 |  | 37 |  | Green coloured, fine to medium grained, glauconitic sandstone with thin chert bands | Green |  | Glauconite
37 | 40 | 3 | 2.5 | 2.5 | 100 | 39.5 | 66 | Reddish green, fine grained, slightly ferruginous, glauconitic sandstone with thin shale bands | Reddish green |  | Glauconite
|  |  | 0.5 | 0.5 |  | 40 |  | Green coloured, fine to medium grained, glauconitic sandstone with thin chert bands | Green |  | Glauconite
40 | 43 | 3 | 3 | 3 | 100 | 43 | 39 | Green coloured, fine to medium grained, glauconitic sandstone | Green |  | Glauconite
43 | 46 | 3 | 1 | 1 | 100 | 44 | 50 | Green coloured, fine to medium grained, glauconitic sandstone with thin chert bands | Green |  | Glauconite
|  |  | 2 | 2 |  | 46 |  | Green coloured, fine to medium grained, glauconitic sandstone with thin shale bands | Green |  | Glauconite
Run (m) |  |  | Core Reco- very (m) | Extra-polated Thick- ness (m) | Core Reco- very (%) | Floor Depth (m) | RQD (%) | Lithology | Colour | Structural Features | Mineralization Details | Remarks
From | To | Thick-ness
46 | 49 | 3 | 3 | 3 | 100 | 49 | 75 | Green coloured, fine to medium grained, glauconitic sandstone with thin shale bands | Green |  | Glauconite
49 | 52 | 3 | 3 | 3 | 100 | 52 | 74.6667 | Green coloured, fine to medium grained, glauconitic sandstone | Green |  | Glauconite
52 | 55 | 3 | 3 | 3 | 100 | 55 | 60.6667 | Green coloured, fine to medium grained, glauconitic sandstone | Green |  | Glauconite
55 | 58 | 3 | 1.7 | 1.7 | 100 | 56.7 | 49.3333 | Green coloured, fine to medium grained, glauconitic sandstone | Green |  | Glauconite
|  |  | 1.3 | 1.3 |  | 58 |  | Grey and red coloured compact shale | Grey & red
Borehole No.MDLH-07
Northing (m) : | 2754616.950 | [9 empty] | Date of Commencement: | 22.06.2025
Easting (m): | 476008.537 | [9 empty] | Date of Closure: | 25.06.2025
R.L(m): | 369.241 | [9 empty] | Total Depth(m): | 40
Run (m) |  |  | Core Reco- very (m) | Extra-polated Thick- ness (m) | Core Reco- very (%) | Floor Depth (m) | RQD (%) | Lithology | Colour | Structural Features | Mineralization Details | Remarks
From | To | Thick-ness
0 | 3 | 0.5 | - | 2.4 | 17.3333 | 2.4 | 0 | Soil (Clay & sand) | Brown
|  |  | 0.52 | 0.6 |  | 3 |  | Brownish white, fine grained sandstone interbedded with red and green shale | Brownish white
3 | 4 | 1 | 0.55 | 1 | 55 | 4 | 0 | Brownish white, fine grained sandstone interbedded with red and green shale | Brownish white |  |  | Weathered
4 | 7 | 3 | 0.3 | 0.52941 | 56.6667 | 4.5294 | 4.6667 | Brownish white, fine grained sandstone interbedded with red and green shale | Brownish white | Broken |  | Weathered
|  |  | 1.4 | 2.4706 |  | 7 |  | Fine to medium grained, compact, greyish white sandstone | Greyish white |  |  | Ferruginous
7 | 10 | 3 | 0.25 | 0.32609 | 76.6667 | 7.3261 | 0 | Fine to medium grained, compact, greyish white sandstone | Greyish white |  |  | Ferruginous
|  |  | 0.65 | 0.84783 |  | 8.1739 |  | Grey coloured, fine grained sandstone interbedded with green shale | Grey
|  |  | 0.9 | 1.1739 |  | 9.3478 |  | Green shale with grey sahle bands | Greenish grey
|  |  | 0.5 | 0.65217 |  | 10 |  | Grey shale | Grey
10 | 13 | 3 | 1.3 | 1.7727 | 94 | 11.7727 | 11 | Greenish grey coloured, sandy shale | Greenish grey
|  |  | 0.9 | 1.2273 |  | 13 |  | Dark grey, laminated shale | Dark grey
13 | 16 | 3 | 1.8 | 1.8 | 100 | 14.8 | 6.6667 | Dark grey, laminated shale | Dark grey | Fracture
|  |  | 1.2 | 1.2 |  | 16 |  | Fine grained, light grey, compact limestone | Light grey
16 | 19 | 3 | 3 | 3 | 100 | 19 | 32 | Green coloured, fine to medium grained, glauconitic sandstone with thin chert bands | Green | Cross beddings | Glauconite
19 | 22 | 3 | 3 | 3 | 100 | 22 | 28 | Green coloured, fine to medium grained, glauconitic sandstone | Green | Fracture @ 15° wrt CA at 20.20m | Glauconite
22 | 25 | 3 | 3 | 3 | 100 | 25 | 44.6667 | Green to dark green coloured, fine to medium grained, glauconitic sandstone with thin chert bands | Green |  | Glauconite
25 | 28 | 3 | 3 | 3 | 100 | 28 | 84.3333 | Greyish green coloured, fine to medium grained, glauconitic sandstone with thin chert bands | Green | Fracture @ 30° wrt CA at 25.40m | Glauconite
28 | 31 | 3 | 3 | 3 | 100 | 31 | 61.6667 | Green to dark green coloured, fine to medium grained, glauconitic sandstone | Green |  | Glauconite
31 | 34 | 3 | 3 | 3 | 100 | 34 | 35.6667 | Green to dark green coloured, fine to medium grained, glauconitic sandstone with thin chert bands | Green | Fracture @ 30° wrt CA at 31.30m | Glauconite
34 | 37 | 3 | 2.8 | 3 | 93.3333 | 37 | 50.6667 | Green to dark green coloured, fine to medium grained, glauconitic sandstone with thin chert bands | Green | Fracture @ 35° wrt CA at 35.40m | Glauconite
37 | 40 | 3 | 1 | 1 | 100 | 38 | 23.3333 | Green to dark green coloured, fine to medium grained, glauconitic sandstone with thin shale bands | Green | Fracture @ 40° wrt CA at 37.20m | Glauconite
|  |  | 2 | 2 |  | 40 |  | Grey to greyish black compact calcareous shale | Grey
Borehole No.MDLH-08
Northing (m) : | 2754398.282 | [9 empty] | Date of Commencement: | 25.06.2025
Easting (m): | 477079.035 | [9 empty] | Date of Closure: | 28.06.2025
R.L(m): | 326.399 | [9 empty] | Total Depth(m): | 37
Run (m) |  |  | Core Reco- very (m) | Extra-polated Thick- ness (m) | Core Reco- very (%) | Floor Depth (m) | RQD (%) | Lithology | Colour | Structural Features | Mineralization Details | Remarks
From | To | Thick-ness
0 | 3 | 0.5 | - | 1 | 50 | 1 | 0 | Soil (Clay ) | Brown
|  |  | 1.5 | 2 |  | 3 |  | Brownish white, fine to medium grained sandstone interbedded with red and green shale | Brownish white |  |  | Ferruginous
3 | 4 | 1 | 0.3 | 1 | 30 | 4 | 0 | Green and red coloured laminated interbedded shale | Red and green |  |  | Weathered
4 | 7 | 3 | 0.63 | 1.0925 | 57.6667 | 5.0925 | 0 | Green colored shale | Brownish white | Broken |  | Micaceous
|  |  | 1.1 | 1.9075 |  | 7 |  | Greyish white, fine grained, compact calcareous shale | Greyish white |  |  | Ferruginous
7 | 10 | 3 | 1.35 | 3 | 45 | 10 | 4 | Greyish white, fine grained, compact calcareous shale | Greyish white | Fracture @ 15° wrt CA |  | Ferruginous, W.M
10 | 13 | 3 | 0.8 | 0.9 | 88.8889 | 10.9 | 8.6667 | Greenish grey coloured, laminated, interbedded calcareous shale | Greenish grey
|  |  | 1 | 1.1 | 90.9091 | 12 |  | Fine grained, light grey, cherty, compact limestone | Light grey
|  |  | 1 | 1 | 100 | 13 |  | Dark green coloured, fine to medium grained, glauconitic sandstone | Dark green | Fracture @ 28° wrt CA at 12.80m | Glauconite
13 | 16 | 3 | 3 | 3 | 100 | 16 | 26 | Dark green coloured, fine to medium grained, glauconitic sandstone | Dark green
16 | 19 | 3 | 3 | 3 | 100 | 19 | 15.6667 | Dark green coloured, fine to medium grained, glauconitic sandstone with chert bands | Dark green | Cross beddings | Glauconite
19 | 22 | 3 | 2.7 | 3 | 90 | 22 | 8.3333 | Dark green coloured, fine to medium grained, glauconitic sandstone | Dark green | Cross beddings | Glauconite
22 | 25 | 3 | 3 | 3 | 100 | 25 | 30.6667 | Green coloured, fine to medium grained, glauconitic sandstone with thin chert bands | Green | Fracture @ 28° at 22.60 & @ 30° at 23.30wrt CA | Glauconite
25 | 28 | 3 | 3 | 3 | 100 | 28 | 78.3333 | Green coloured, fine to medium grained, glauconitic sandstone with thin chert bands | Green | Fracture @ 30° wrt CA at 25.40m | Glauconite
28 | 31 | 3 | 3 | 3 | 100 | 31 | 70 | Greyish green coloured, fine to medium grained, glauconitic sandstone | Green |  | Glauconite
31 | 34 | 3 | 3 | 3 | 100 | 34 | 35.3333 | Greyish green coloured, fine to medium grained, glauconitic sandstone with thin chert bands | Greyish green | Fractured | Glauconite
34 | 37 | 3 | 1.6 | 3 | 53.3333 | 37 | 0 | Grey coloured compact calcareous shale | Grey |  | Glauconite