## ANNEXURE X
Statement showing Polygon wise, borehole wise resources (333+334) of Glauconitic Sandstone by Polygonal Method, Deulha Block, District-Satna, Madhya Pradesh (Area 8.5 sq.km).
Specific Gravity: 2.67
Polygon No. | BH No. | Polygon Area (m2) | Thickness (m) | Volume (m3) | Gross Geological Resources (tonnes) | Net In-situ Resources (tonnes) | Average Quality
[7 empty] | K2O % | SiO2 % | Al2O3 % | Fe2O3 %
P1 | MDLH-01 | 865475.3663 | 24 | 20771408.7912 | 55459661.4725 | 44367729.178 | 7.1253 | 49.2698 | 14.1964 | 14.195
P2 | MDLH-02 | 409514.4294 | 21.4 | 8763608.7892 | 23398835.4671 | 18719068.3736 | 6.8058 | 50.6576 | 13.8431 | 13.8113
P3 | MDLH-03 | 528047.0945 | 2 | 1056094.189 | 2819771.4846 | 2255817.1877 | 5.3725 | 54.1693 | 14.4391 | 8.482
P3 | MDLH-03 | 528047.0945 | 1 | 528047.0945 | 1409885.7423 | 1127908.5939 | 5.5675 | 52.952 | 15.0952 | 6.6608
P3 | MDLH-03 | 528047.0945 | 21.25 | 11221000.7581 | 29960072.0242 | 23968057.6194 | 6.3386 | 50.7161 | 13.991 | 14.5157
P4 | MDLH-04 | 745234.3427 | 4 | 2980937.3708 | 7959102.78 | 6367282.224 | 5.9786 | 53.7106 | 16.6292 | 7.8289
P4 | MDLH-04 | 745234.3427 | 20.5 | 15277304.0254 | 40790401.7477 | 32632321.3981 | 6.1555 | 49.4237 | 13.8112 | 15.1551
P5 | MDLH-05 | 969722.2475 | 5 | 4848611.2375 | 12945792.0041 | 10356633.6033 | 6.1136 | 54.2963 | 16.3676 | 9.1164
P5 | MDLH-05 | 969722.2475 | 23.5 | 22788472.8163 | 60845222.4194 | 48676177.9355 | 7.6168 | 49.4934 | 14.4993 | 12.2554
P6 | MDLH-06 | 642796.0451 | 21.5 | 13820114.9697 | 36899706.969 | 29519765.5752 | 6.2207 | 49.7438 | 13.7821 | 14.9831
P7 | MDLH-07 | 900319.4249 | 23 | 20707346.7727 | 55288615.8831 | 44230892.7065 | 6.4986 | 50.5763 | 14.0661 | 13.7954
P8 | MDLH-08 | 844917.6022 | 23 | 19433104.8506 | 51886389.9511 | 41509111.9609 | 6.7074 | 51.1086 | 13.8381 | 13.8576
P9 | MPSW-01 | 707033.1695 | 33 | 23332094.5935 | 62296692.5646 | 49837354.0517 | 6.9918 | 15.3759 | 48.1508 | 13.0028
P10 | MPSW-08 | 962204.6072 | 20 | 19244092.144 | 51381726.0245 | 41105380.8196 | 6.8905 | 47.7116 | 14.8904 | 16.2201
P11 | MPSW-10 | 983895.2382 | 25.7 | 25286107.6217 | 67513907.35 | 54011125.88 | 7.3794 | 49.0907 | 14.7553 | 13.2151
Total Resources of Glauconitic Sandstone in tonnes |  |  |  |  | 560855783.8843 | 448684627.1074 | 6.7807 | 45.7492 | 18.4287 | 13.7444
Total Resources for Glauconitic Sandstone in million tonnes |  |  |  |  | 560.8558 | 448.6846