## Header
Statement showing the collar details of the boreholes drilled by MECL in Salaiya Phatak Block (G-3) for Copper, Lead, Zinc and Associated metals, Distt.- Katni, Madhya Pradesh
SL. No. | Borehole No. | Co-ordinates |  | RL (m) | Section Line | Angle (°) | Azimuth (°) | Date of Commencement | Date of Closure | Type of drilling | Total Depth (m) | SECTION LINE | TYPE OF DRILLING
|  | Easting | Northing
1 | MBSP-1 | 425228.66 | 2610491.584 | 419.92 | S1 | 50 | 100 | 13.05.2025 | 05.06.2025 | CORING | 84 | 1 | RC
2 | MBSP-2 | 425160.763 | 2610256.432 | 419.096 | S3 | 50 | 100 | 09.06.2025 | 13.06.2025 | CORING | 82 | 1 | RC
3 | MBSP-3 | 425087.226 | 2610261.746 | 418.458 | S3 | 50 | 100 | 14.06.2025 | 23.06.2025 | CORING | 100 | 1 | CORE
4 | MBSP-4 | 425110.361 | 2610109.988 | 417.772 | S4 | 50 | 100 | 02.07.2025 | 14.07.2025 | CORING | 100 | 2 | RC
5 | MBSP-5 | 425461.74 | 2609848.841 | 420.071 | S5 | 50 | 100 | 21.07.2025 | 31.07.2025 | CORING | 82
6 | MBSP-6 | 425201.47 | 2610370.052 | 419.841 | S2 | 50 | 100 | 05.08.2025 | 12.08.2025 | CORING | 50 | 2 | CORE
[9 empty] | Total Drilling |  | 498