## Sheet1
Statement showing Primary Sample Analysis (for 9 elements Cu, Pb, Zn, Ag, Sn, Cd, Co, Ni & Mo) of surface bedrock samples (Trench) collected at Salaiya Phatak Block (G-3) for Copper, Lead, Zinc and associated metals, Dist.- Katni, Madhya Pradesh
Trench No. | End Points |  | Sample No. | Co | Ni | Cu | Zn | Mo | Ag | Cd | Sn | Pb
| Easting | Northig
TRENCH 1 | 425268.8176 | 2610467.1429 | MBSTR-1/1 | 97.1241 | 146.1264 | 882.5417 | 170.4598 | 2.488 | 1.8861 | 0.54723 | 1.9472 | 0.12609
|  |  | MBSTR-1/2 | 128.0208 | 183.8225 | 778.8502 | 180.304 | 2.7381 | 3.2042 | 0.62829 | 2.0529 | 0.17932
|  |  | MBSTR-1/3 | 42.8133 | 121.8289 | 0.14214 | 440.0652 | 1.6463 | 20.7301 | 2.5579 | 0.87193 | 613.0139
|  |  | MBSTR-1/4 | 2.8689 | 6.5686 | 14.9829 | 23.6899 | 0.2764 | 0.17958 | 0.09323 | 0.18393 | 6.3204
|  |  | MBSTR-1/5 | 2.9374 | 8.1993 | 17.3808 | 38.4452 | 0.375 | 0.13978 | 0.10944 | 0.24837 | 7.9669
| 425279.2084 | 2610467.9777 | MBSTR-1/6 | 2.9944 | 7.1601 | 18.54 | 32.4273 | 0.35211 | 0.091641 | 0.085119 | 0.21931 | 7.8734
|  |  | MBSTR-1/7 | 3.2914 | 8.2313 | 59.6729 | 31.817 | 0.51408 | 0.23883 | 0.10944 | 0.25681 | 36.1322
|  |  | MBSTR-1/8 | 25.481 | 42.0344 | 0.18066 | 129.1831 | 2.0249 | 0.77116 | 0.6364 | 1.2137 | 828.1977
|  |  | MBSTR-1/9 | 17.6929 | 31.3635 | 229.1134 | 68.4826 | 1.4702 | 0.45267 | 0.35266 | 0.63629 | 267.275
|  |  | MBSTR-1/10 | 32.0573 | 103.9777 | 718.3373 | 332.8983 | 2.7962 | 7.3597 | 2.4241 | 0.83183 | 0.10038
TRENCH 2 | 425820.1275 | 2610234.5015 | MBSTR-2/1 | 3.9201 | 8.033 | 11.5181 | 18.7933 | 0.28345 | 0.10738 | 0.097279 | 0.28751 | 5.4107
|  |  | MBSTR-2/2 | 5.1508 | 12.0977 | 13.4665 | 23.1826 | 0.22358 | 0.090716 | 0.10133 | 0.27321 | 5.319
|  |  | MBSTR-2/3 | 4.7034 | 13.0893 | 15.2243 | 26.0116 | 0.27288 | 0.054615 | 0.08107 | 0.30063 | 5.8534
|  |  | MBSTR-2/4 | 6.8553 | 11.8418 | 14.0367 | 28.7279 | 0.31866 | 0.045358 | 0.068906 | 0.34516 | 5.2827
|  |  | MBSTR-2/5 | 4.9444 | 9.9645 | 10.9343 | 24.5052 | 0.21302 | 0.033325 | 0.085119 | 0.41828 | 5.5564
| 425833.4787 | 2610234.1185 | MBSTR-2/6 | 3.7609 | 8.7589 | 51.0603 | 26.3843 | 0.59859 | 0.1046 | 0.068906 | 0.27016 | 7.26
|  |  | MBSTR-2/7 | 3.7551 | 9.2897 | 16.5106 | 27.032 | 0.26056 | 0.14931 | 0.06891 | 0.44876 | 10.449
|  |  | MBSTR-2/8 | 4.4665 | 11.3301 | 19.1911 | 26.5784 | 0.35739 | 0.1046 | 0.08107 | 0.4797 | 8.8152
|  |  | MBSTR-2/9 | 3.9952 | 9.4464 | 11.2034 | 20.9525 | 0.19014 | 0.037952 | 0.093226 | 0.79361 | 5.544
|  |  | MBSTR-2/10 | 4.185 | 9.2258 | 12.1531 | 23.641 | 0.31866 | 0.041656 | 0.085119 | 0.41829 | 6.8222
TRENCH 3 | 425816.8862 | 2610171.0078 | MBSTR-3/1 | 5.1161 | 10.0956 | 15.4713 | 18.0701 | 0.26584 | 0.050912 | 0.077012 | 0.27368 | 9.4674
|  |  | MBSTR-3/2 | 14.3298 | 17.402 | 16.3303 | 15.9325 | 0.86974 | 0.079607 | 0.10134 | 4.7046 | 8.8215
|  |  | MBSTR-3/3 | 10.0829 | 15.2263 | 23.3828 | 19.7919 | 0.75353 | 0.10182 | 0.072963 | 2.8085 | 18.1312
|  |  | MBSTR-3/4 | 7.3697 | 14.9734 | 19.5299 | 27.2912 | 0.68487 | 0.082385 | 0.085123 | 0.2936 | 8.7026
|  |  | MBSTR-3/5 | 4.6638 | 10.4154 | 14.5015 | 17.2658 | 0.46831 | 0.044433 | 0.089176 | 0.72795 | 6.4743
| 425828.2132 | 2610170.1693 | MBSTR-3/6 | 21.0643 | 25.4966 | 23.4066 | 23.841 | 0.80107 | 0.053689 | 0.1216 | 8.634 | 8.2621
|  |  | MBSTR-3/7 | 3.7502 | 11.0039 | 14.1296 | 30.4722 | 0.33978 | 0.028695 | 0.052693 | 0.49048 | 5.8072
|  |  | MBSTR-3/8 | 3.7856 | 7.7709 | 10.8941 | 20.3211 | 0.21126 | 0.2007 | 0.02432 | 22.3064 | 3.6081
|  |  | MBSTR-3/9 | 3.7089 | 7.4447 | 11.7136 | 16.8555 | 0.10035 | 0.061095 | 0.068906 | 22.5232 | 3.4225
|  |  | MBSTR-3/10 | 4.8751 | 9.1362 | 10.517 | 20.8933 | 0.11619 | 0.082385 | 0.064853 | 21.825 | 2.5161
TRENCH 4 | 425513.8018 | 2609920.5275 | MBSTR-4/1 | 8.3075 | 19.194 | 74.8336 | 67.7097 | 0.25352 | 0.063871 | 0.085119 | 20.5184 | 9.0571
|  |  | MBSTR-4/2 | 11.4943 | 23.5502 | 11.7622 | 35.9167 | 0.26056 | 0.048135 | 0.11755 | 20.9836 | 8.3213
|  |  | MBSTR-4/3 | 4.7554 | 12.0785 | 17.6113 | 29.4785 | 0.23767 | 0.061095 | 0.081066 | 19.0566 | 10.532
|  |  | MBSTR-4/4 | 5.7989 | 16.2403 | 80.0108 | 50.1611 | 0.24824 | 0.08146 | 0.085119 | 22.1023 | 5.46
|  |  | MBSTR-4/5 | 12.2503 | 27.6355 | 16.5981 | 29.5758 | 0.63557 | 0.056466 | 0.093226 | 18.9793 | 7.8093
| 425533.2047 | 2609919.6668 | MBSTR-4/6 | 8.8694 | 17.1056 | 11.6068 | 27.0918 | 0.33626 | 0.066648 | 0.09323 | 19.7797 | 7.8253
|  |  | MBSTR-4/7 | 11.2346 | 32.616 | 13.3736 | 46.2048 | 0.4419 | 0.062946 | 0.068906 | 22.3338 | 7.5671
|  |  | MBSTR-4/8 | 9.2678 | 23.2748 | 11.1632 | 35.7116 | 0.35563 | 0.054615 | 0.1135 | 19.1662 | 7.4429
|  |  | MBSTR-4/9 | 9.5215 | 28.7306 | 11.6069 | 40.3415 | 0.42605 | 0.071277 | 0.1135 | 20.0365 | 6.2862
|  |  | MBSTR-4/10 | 7.0129 | 17.1908 | 15.8404 | 34.3448 | 0.53697 | 0.050912 | 0.093226 | 18.9629 | 3.9261
TRENCH 5 | 425449.045 | 2609776.523 | MBSTR-5/1 | 3.8121 | 7.2177 | 26.385 | 27.5829 | 0.2007 | 0.084236 | 0.089172 | 19.9919 | 9.717
|  |  | MBSTR-5/2 | 2.9712 | 5.715 | 13.9714 | 19.1874 | 0.17605 | 0.057392 | 0.093226 | 18.5332 | 5.3938
|  |  | MBSTR-5/3 | 2.6363 | 5.1524 | 13.0422 | 22.3401 | 0.11443 | 0.049986 | 0.068906 | 18.9887 | 3.5064
|  |  | MBSTR-5/4 | 7.8234 | 20.5286 | 46.8208 | 26.6055 | 3.5888 | 0.15459 | 0.1135 | 7.9085 | 14.2386
|  |  | MBSTR-5/5 | 3.7106 | 7.6014 | 14.4515 | 19.2467 | 0.20422 | 0.046284 | 0.060799 | 15.873 | 1.9601
| 425469.0632 | 2609782.373 | MBSTR-5/6 | 4.7381 | 11.5252 | 10.4214 | 18.707 | 0.55458 | 0.032399 | 0.044586 | 17.5341 | 2.1678
|  |  | MBSTR-5/7 | 4.7356 | 8.2633 | 11.2393 | 19.2899 | 0.19718 | 0.048135 | 0.060799 | 16.3585 | 2.6364
|  |  | MBSTR-5/8 | 5.1285 | 11.3589 | 9.7242 | 18.4533 | 0.2095 | 0.04906 | 0.081066 | 15.0773 | 2.0808
|  |  | MBSTR-5/9 | 6.4282 | 25.0675 | 8.327 | 21.703 | 0.25528 | 0.07035 | 0.064853 | 15.554 | 2.5822
|  |  | MBSTR-5/10 | 5.0319 | 10.1308 | 12.425 | 18.4694 | 0.3257 | 0.044432 | 0.060799 | 15.5228 | 1.8093

## Sheet2
425268.8176
425279.2084
425820.1275
425833.4787
425816.8862
425828.2132
425513.8018
425533.2047
425449.045
425469.0632
425268.8176 | 2610467.1429
425279.2084 | 2610467.9777
425820.1275 | 2610234.5015
425833.4787 | 2610234.1185
425816.8862 | 2610171.0078
425828.2132 | 2610170.1693
425513.8018 | 2609920.5275
425533.2047 | 2609919.6668
425449.045 | 2609776.523
425469.0632 | 2609782.373