## Sheet1
Detailed Litholog of Katori-Jhiriya Block, District-Balaghat, Madhya Pradesh
BOREHOLE No.MKJ-01
Northing (m) : |  | 2384944.7 | [7 empty] | Date of Commencement: 01.06.2025
Easting (m) : |  | 381187.7 | [7 empty] | Date of Closure : 09.06.2025
R.L. (m) : |  | 293.64 | [7 empty] | Total Depth (m) : 52.00
Angle : |  | 55° | [7 empty] | Bearing : | 320°
From (m) | To (m) | Thick-ness | Core Reco-very (m) | Extra-polated Thick. (m) | Core Reco- very (%) | Floor Depth (m) | RQD (%) | Litholgoy | Colour | Structure | Minerology | Remarks
0 | 4 | 4 | - | 4 | 0 | 4 | 0 | Soil | Black brown
4 | 7 | 3 | 2.14 | 3 | 71.3333 | 7 | 0 | Muscovite schist | Silver white, grey |  | Mica, Clay | Weathered zone
7 | 10 | 3 | 1.12 | 3 | 37.3333 | 10 | 0 | Muscovite schist | Silver white, grey |  | Mica, Clay | Muscovite soil
10 | 13 | 3 | 0.98 | 3 | 32.6667 | 13 | 0 | Muscovite schist | Silver white, grey |  | Mica, Clay | Muscovite soil
13 | 16 | 3 | 2.04 | 3 | 68 | 16 | 0 | Muscovite schist | Silver white, grey |  | Mica, Clay | Muscovite soil
16 | 19 | 3 | 0.7 | 1.05 | 66.6667 | 17.05 | 0 | Muscovite schist | Grey |  | Mica | Broken core
|  |  | 0.5 | 0.75 | 66.6667 | 17.8 |  | Quartz vein | White |  |  | Broken core
|  |  | 0.8 | 1.2 | 66.6667 | 19 |  | Muscovite schist | Grey |  |  | Broken core
19 | 22 | 3 | 2 | 3 | 66.6667 | 22 | 10 | Muscovite schist | Grey | foliation 30° WRT CA
22 | 25 | 3 | 0.25 | 0.35 | 71.4286 | 22.35 | 13.3333 | Muscovite schist | Grey | Foliation 30°
|  |  | 0.2 | 0.28 | 71.4286 | 22.63 |  | Quartz vein | White |  |  | With muscovite schist
|  |  | 1 | 1.37 | 72.9927 | 24 |  | Muscovite schist | Grey
|  |  | 0.26 | 0.4 | 65 | 24.4 |  | Quartzite with Mn ore veins | Milky white/ black |  | Mn
|  |  | 0.4 | 0.6 | 66.6667 | 25 |  | Muscovite schist
25 | 28 | 3 | 1.82 | 2 | 91 | 27 | 10 | Quartzite with Mn ore | Milky white with black |  | Mn
|  |  | 0.93 | 1 | 93 | 28 |  | Muscovite schist | Grey
28 | 31 | 3 | 0.3 | 0.52326 | 57.3333 | 28.5233 | 13.3333 | Muscovite schist | Grey
|  |  | 0.07 | 0.12209 | 57.3333 | 28.6453 |  | Solid Mn ore with quartzite | Milky white with black
|  |  | 1.1 | 1.9186 | 57.3333 | 30.564 |  | Muscovite schist | Grey
|  |  | 0.25 | 0.43605 | 57.3333 | 31 |  | Quartz vein | White
From (m) | To (m) | Thick-ness | Core Reco-very (m) | Extra-polated Thick. (m) | Core Reco- very (%) | Floor Depth (m) | RQD (%) | Litholgoy | Colour | Structure | Minerology | Remarks
31 | 34 | 3 | 0.65 | 0.65 | 100 | 31.65 | 56.6667 | Muscovite schist | Grey
|  |  | 0.2 | 0.2 | 100 | 31.85 |  | Quartz vein with schist | White grey | 30° foliation with quartz vein
|  |  | 2.15 | 2.15 | 100 | 34 |  | Muscovite schist
34 | 37 | 3 | 0.2 | 0.21583 | 92.6667 | 34.2158 | 48.3333 | Muscovite schist | Grey
|  |  | 0.05 | 0.053957 | 92.6667 | 34.2698 |  | Quartzite with schist | Milk white, grey
|  |  | 1.15 | 1.241 | 92.6667 | 35.5108 |  | Muscovite schist | Grey
|  |  | 0.08 | 0.086331 | 92.6667 | 35.5971 |  | Quartzite with schist | White/grey
|  |  | 1.3 | 1.4029 | 92.6667 | 37 |  | Muscovite schist | Grey
37 | 40 | 3 | 0.3 | 0.3 | 100 | 37.3 | 66.6667 | Muscovite schist | Grey/White |  | Mica
|  |  | 0.2 | 0.2 | 100 | 37.5 |  | Biotite schist | Black/grey
|  |  | 0.1 | 0.1 | 100 | 37.6 |  | Quartzite | Milky white
|  |  | 2.35 | 2.35 | 100 | 39.95 |  | Muscovite schist | Grey/Black, silver
|  |  | 0.05 | 0.05 | 100 | 40 |  | Quartzite
40 | 43 | 3 | 0.5 | 0.52632 | 95 | 40.5263 | 36.6667 | Muscovite schist | Black/White, silver | 20° Foliation WRTCA
|  |  | 0.05 | 0.052632 | 95 | 40.5789 |  | Muscovite schist | Black/White, silver
|  |  | 1.55 | 1.6316 | 95 | 42.2105 |  | Muscovite schist | Grey/Silver
|  |  | 0.2 | 0.21053 | 95 | 42.4211 |  | Quartzite | Milky white
|  |  | 0.55 | 0.57895 | 95 | 43 |  | Muscovite schist | Grey silver
43 | 46 | 3 | 0.55 | 0.61111 | 90 | 43.6111 | 56.6667 | Muscovite schist | Grey silver
|  |  | 0.75 | 0.83333 | 90 | 44.4444 |  | Biotite schist | Black/grey
|  |  | 0.2 | 0.22222 | 90 | 44.6667 |  | Quartz vein | White
|  |  | 1.2 | 1.3333 | 90 | 46 |  | Biotite schist | Black/grey
46 | 49 | 3 | 3 | 3 | 100 | 49 | 50 | Biotite schist | Black/grey | 10° foliation
49 | 52 | 3 | 3 | 3 | 100 | 52 | 76.6667 | Biotite schist | Black/grey
BOREHOLE No.MKJ-02
Northing (m) : |  | 2385193.32 | [7 empty] | Date of Commencement: 15.06.2025
Easting (m) : |  | 381361.23 | [7 empty] | Date of Closure : 03.07.2025
R.L. (m) : |  | 298.93 | [7 empty] | Total Depth (m) : 76.00
Angle : |  | 55° | [7 empty] | Bearing : | 320°N
From (m) | To (m) | Thick-ness | Core Reco-very (m) | Extra-polated Thick. (m) | Core Reco- very (%) | Floor Depth (m) | RQD (%) | Litholgoy | Colour | Structure | Minerology | Remarks
0 | 4 | 4 | - | 4 | 0 | 4 | 0 | Soil | Black/brown
4 | 7 | 3 | 1.23 | 3 | 41 | 7 | 0 | Muscovite schist | Black/brown |  |  | Weathered zone
7 | 10 | 3 | 0.97 | 3 | 32.3333 | 10 | 0 | Muscovite schist | Black/brown |  |  | Muscovite soil
10 | 13 | 3 | 1.56 | 3 | 52 | 13 | 0 | Muscovite schist | Black/brown |  |  | Muscovite soil
13 | 16 | 3 | 0.21 | 1.57 | 13.3758 | 14.57 | 0 | Muscovite schist | White/grey
|  |  | 0.2 | 0.32 | 62.5 | 14.89 |  | Muscovite schist | Grey
|  |  | 0.7 | 1.11 | 63.0631 | 16 |  | Quartz vein | White
16 | 19 | 3 | 2 | 3 | 66.6667 | 19 | 0 | Quartz vein | White
19 | 22 | 3 | 0.8 | 0.84211 | 95 | 19.8421 | 1.3333 | Quartz vein | White
|  |  | 1.6 | 1.6842 | 95 | 21.5263 |  | Muscovite schist | Grey
|  |  | 0.2 | 0.21053 | 95 | 21.7368 |  | Quartz vein | White
|  |  | 0.25 | 0.26316 | 95 | 22 |  | Muscovite schist | Grey
22 | 25 | 3 | 0.1 | 0.10714 | 93.3333 | 22.1071 | 56.6667 | Quartz vein
|  |  | 2.7 | 2.8929 | 93.3333 | 25 |  | Muscovite schist | Grey | 20° foliation WRTCA
25 | 28 | 3 | 2.9 | 3 | 96.6667 | 28 | 48.3333 | Mn bearing Muscovite schist | White/grey | 5° foliation | Mn in fracture filling
28 | 31 | 3 | 0.6 | 0.6 | 100 | 28.6 | 70 | Muscovite schist | White/grey | 5° foliation
|  |  | 0.1 | 0.1 | 100 | 28.7 |  | Quartz vein
|  |  | 2.3 | 2.3 | 100 | 31 |  | Muscovite schist | White/grey | Foliation parallel to core axis
31 | 34 | 3 | 1.1 | 1.1419 | 96.3333 | 32.1419 | 46.6667 | Muscovite schist
|  |  | 0.4 | 0.41522 | 96.3333 | 32.5571 |  | Quartz vein | White
|  |  | 0.14 | 0.14533 | 96.3333 | 32.7024 |  | Muscovite schist with quartz vein | Grey/white
|  |  | 0.25 | 0.25952 | 96.3333 | 32.9619 |  | Quartz vein | White
|  |  | 1 | 1.0381 | 96.3333 | 34 |  | Muscovite schist | Grey/white
From (m) | To (m) | Thick-ness | Core Reco-very (m) | Extra-polated Thick. (m) | Core Reco- very (%) | Floor Depth (m) | RQD (%) | Litholgoy | Colour | Structure | Minerology | Remarks
34 | 37 | 3 | 0.9 | 0.9 | 100 | 34.9 | 73.3333 | Muscovite schist | Grey/white | 5° foliation
|  |  | 0.1 | 0.1 | 100 | 35 |  | Quartz vein | White
|  |  | 2 | 2 | 100 | 37 |  | Muscovite schist | Grey/white | 5° foliation
37 | 40 | 3 | 0.14 | 0.15273 | 91.6667 | 37.1527 | 40 | Muscovite schist | Grey/white
|  |  | 0.06 | 0.065455 | 91.6667 | 37.2182 |  | Muscovite schist with feldspar | Grey/brown
|  |  | 0.2 | 0.21818 | 91.6667 | 37.4364 |  | Quartz vein | White
|  |  | 0.18 | 0.19636 | 91.6667 | 37.6327 |  | Muscovite schist | Grey
|  |  | 0.07 | 0.076364 | 91.6667 | 37.7091 |  | Muscovite schist with feldspar | Grey/brown
|  |  | 2.1 | 2.2909 | 91.6667 | 40 |  | Muscovite schist | Grey | Foliation parallel with CA
40 | 43 | 3 | 0.7 | 0.72414 | 96.6667 | 40.7241 | 46.6667 | Muscovite schist | Grey
|  |  | 2.2 | 2.2759 | 96.6667 | 43 |  | Biotite schist | Black/white mica
43 | 45 | 2 | 1.8 | 1.8182 | 99 | 44.8182 | 85 | Biotite schist | Black
|  |  | 0.18 | 0.18182 | 99 | 45 |  | Biotite schist with Quartz | Black/white
45 | 48 | 3 | 0.3 | 0.33333 | 90 | 45.3333 | 45 | Biotite schist with Quartz | Black/white
|  |  | 2.4 | 2.6667 | 90 | 48 |  | Biotite schist | Black | 5° foliation
48 | 51 | 3 | 0.3 | 0.3 | 100 | 48.3 | 66.6667 | Biotite schist | Black | 5° foliation | Mn in fracture filling
|  |  | 0.5 | 0.5 | 100 | 48.8 |  | Biotite schist with Quartz | Black/white | 30° foliation | Mn in fracture filling
|  |  | 2.2 | 2.2 | 100 | 51 |  | Biotite schist | Black |  | Mn in fracture filling
51 | 54 | 3 | 2.9 | 3 | 96.6667 | 54 | 73.3333 | Biotite schist | Black | 30° foliation
54 | 57 | 3 | 0.3 | 0.32609 | 92 | 54.3261 | 70 | Biotite schist
|  |  | 0.1 | 0.1087 | 92 | 54.4348 |  | Biotite schist with Quartz | Black/white | 20° foliation
|  |  | 0.66 | 0.71739 | 92 | 55.1522 |  | Biotite schist
From (m) | To (m) | Thick-ness | Core Reco-very (m) | Extra-polated Thick. (m) | Core Reco- very (%) | Floor Depth (m) | RQD (%) | Litholgoy | Colour | Structure | Minerology | Remarks
|  |  | 0.9 | 0.97826 | 92 | 56.1304 |  | Quartzite with biotite schist | White | 40° foliation with biotite schist
|  |  | 0.8 | 0.86957 | 92 | 57 |  | Biotite schist | Black | 10° foliation
57 | 60 | 3 | 3 | 3 | 100 | 60 | 66.6667 | Biotite schist | Black | 20° foliation (also minor folding in core) |  | Micro Folding in core
60 | 63 | 3 | 3 | 3 | 100 | 63 | 60 | Biotite schist | Black | 20° foliation (also folding reported in core) |  | Micro Folding in core
63 | 66 | 3 | 3 | 3 | 100 | 66 | 83.3333 | Biotite schist | Black | 20° foliation (also folding reported in core) |  | Micro Folding in core
66 | 69 | 3 | 3 | 3 | 100 | 69 | 66.6667 | Biotite schist | Black |  |  | Micro Folding in core
69 | 72 | 3 | 0.64 | 0.67368 | 95 | 69.6737 | 56.6667 | Biotite schist | Black
|  |  | 0.04 | 0.042105 | 95 | 69.7158 |  | Quartz vein | White
|  |  | 0.35 | 0.36842 | 95 | 70.0842 |  | Biotite schist
|  |  | 0.2 | 0.21053 | 95 | 70.2947 |  | Quartz vein
|  |  | 0.2 | 0.21053 | 95 | 70.5053 |  | Biotite schist
|  |  | 0.14 | 0.14737 | 95 | 70.6526 |  | Quartz vein
|  |  | 1.28 | 1.3474 | 95 | 72 |  | Biotite schist
72 | 75 | 3 | 3 | 3 | 100 | 75 | 53.3333 | Biotite schist
75 | 76 | 1 | 1 | 1 | 100 | 76 | 10 | Biotite schist with Quartz
BOREHOLE No.MKJ-03
Northing (m) : |  | 2385546.78 | [7 empty] | Date of Commencement:10.07.2025
Easting (m) : |  | 381551.29 | [7 empty] | Date of Closure : 20.07.2025
R.L. (m) : |  | 302.8 | [7 empty] | Total Depth (m) : 40.00
Angle : |  | 55° | [7 empty] | Bearing : | 320°N
From (m) | To (m) | Thick-ness | Core Reco-very (m) | Extra-polated Thick. (m) | Core Reco- very (%) | Floor Depth (m) | RQD (%) | Litholgoy | Colour | Structure | Minerology | Remarks
0 | 4 | 4 | - | 4 | 0 | 4 | 0 | Brown Red Soil
4 | 7 | 3 | 1.46 | 3 | 48.6667 | 7 | 0 | Black/Brown Soil |  |  |  | Weathered zone
7 | 10 | 3 | 1.57 | 3 | 52.3333 | 10 | 0 | Soil (Muscovite) | With quartz pebbles |  |  | Muscovite schist with Quartz boulder
10 | 13 | 3 | 1.43 | 3 | 47.6667 | 13 | 0 | Soil (Muscovite) |  |  |  | Muscovite schist soil
13 | 16 | 3 | 0.5 | 0.59524 | 84 | 13.5952 | 26.6667 | Muscovite schist | Silver/Black
|  |  | 0.5 | 0.59524 | 84 | 14.1905 |  | Muscovite schist | Red/Brown | 40° foliation WRTCA | Mn in fracture filling
|  |  | 0.35 | 0.41667 | 84 | 14.6071 |  | Muscovite schist | Red/Brown |  | Mn in fracture filling
|  |  | 0.5 | 0.59524 | 84 | 15.2024 |  | Muscovite schist
|  |  | 0.25 | 0.29762 | 84 | 15.5 |  | Muscovite schist
|  |  | 0.25 | 0.29762 | 84 | 15.7976 |  | Muscovite schist | Red/Brown |  | Mn in fracture filling
|  |  | 0.17 | 0.20238 | 84 | 16 |  | Muscovite schist
16 | 19 | 3 | 0.8 | 0.83 | 96.3855 | 16.83 | 30 | Muscovite schist |  | 10° Foliation WRTCA
|  |  | 0.1 | 0.1 | 100 | 16.93 |  | Muscovite schist | Red/Brown |  | Mn in fracture filling
|  |  | 2 | 2.07 | 96.6184 | 19 |  | Muscovite schist
19 | 22 | 3 | 0.5 | 0.52265 | 95.6667 | 19.5226 | 50 | Muscovite schist |  | 10° Foliation
|  |  | 0.07 | 0.073171 | 95.6667 | 19.5958 |  | Quartz vein
|  |  | 2.3 | 2.4042 | 95.6667 | 22 |  | Muscovite schist |  | 10° Foliation
22 | 25 | 3 | 3 | 3 | 100 | 25 | 66.6667 | Muscovite schist |  | 20° Foliation
25 | 28 | 3 | 3 | 3 | 100 | 28 | 80 | Muscovite schist |  | 10° Foliation
From (m) | To (m) | Thick-ness | Core Reco-very (m) | Extra-polated Thick. (m) | Core Reco- very (%) | Floor Depth (m) | RQD (%) | Litholgoy | Colour | Structure | Minerology | Remarks
28 | 31 | 3 | 2.85 | 2.85 | 100 | 30.85 | 53.3333 | Muscovite schist
|  |  | 0.05 | 0.05 | 100 | 30.9 |  | Quartz vein
|  |  | 0.1 | 0.1 | 100 | 31 |  | Muscovite schist |  | 40° Foliation
31 | 34 | 3 | 0.05 | 0.05 | 100 | 31.05 | 53.3333 | Quartz vein
|  |  | 0.1 | 0.1 | 100 | 31.15 |  | Muscovite schist
|  |  | 0.05 | 0.05 | 100 | 31.2 |  | Quartz vein | White
|  |  | 2.8 | 2.8 | 100 | 34 |  | Biotite schist |  | 30° Foliation
34 | 37 | 3 | 1.64 | 1.651 | 99.3333 | 35.651 | 43.3333 | Quartz vein
|  |  | 0.2 | 0.20134 | 99.3333 | 35.8523 |  | Biotite schist | Black
|  |  | 1.14 | 1.1477 | 99.3333 | 37 |  | Biotite schist | Black
37 | 40 | 3 | 2.5 | 2.809 | 89 | 39.809 | 40 | Biotite schist | Black | 50° Foliation
|  |  | 0.07 | 0.078652 | 89 | 39.8876 |  | Quartz vein | White
|  |  | 0.1 | 0.11236 | 89 | 40 |  | Biotite schist | Black
BOREHOLE No.MKJ-04
Northing (m) : |  | 2386256.71 | [7 empty] | Date of Commencement: 25.07.2025
Easting (m) : |  | 382283.74 | [7 empty] | Date of Closure : 05.08.2025
R.L. (m) : |  | 317.77 | [7 empty] | Total Depth (m) : 40.00
Angle : |  | 52° | [7 empty] | Bearing : | 140°N
From (m) | To (m) | Thick-ness | Core Reco-very (m) | Extra-polated Thick. (m) | Core Reco- very (%) | Floor Depth (m) | RQD (%) | Litholgoy | Colour | Structure | Minerology | Remarks
0 | 4 | 4 | - | 4 | 0 | 4 | 0 | Soil | Brown
4 | 7 | 3 | 1.53 | 3 | 51 | 7 | 0 | Muscovite schist | Silver/Black |  |  | Weathered zone
7 | 10 | 3 | 1.46 | 3 | 48.6667 | 10 | 0 | Muscovite schist | Silver/Black |  |  | Muscovite schist soil
10 | 13 | 3 | 1.59 | 3 | 53 | 13 | 0 | Muscovite schist | Silver/Black |  |  | Muscovite schist soil
13 | 16 | 3 | 0.87 | 0.90941 | 95.6667 | 13.9094 | 10 | Muscovite schist | Yellowish-grey to brown |  |  | Muscovite schist soil
|  |  | 0.5 | 0.52265 | 95.6667 | 14.4321 |  | Muscovite schist | ellowish-grey to brown
|  |  | 0.3 | 0.31359 | 95.6667 | 14.7456 |  | Muscovite schist | reddish-brown |  | Mn in fracture filling
|  |  | 1.2 | 1.2544 | 95.6667 | 16 |  | Muscovite schist | Light silver-grey
16 | 19 | 3 | 1 | 1 | 100 | 17 | 11.6667 | Soil (Muscovite schist)
|  |  | 2 | 2 | 100 | 19 |  | Muscovite schist |  |  |  | Muscovite schist soil
19 | 22 | 3 | 0.2 | 0.2 | 100 | 19.2 | 16.6667 | Quartz
|  |  | 1.8 | 1.8 | 100 | 21 |  | Muscovite schist | Light silver-grey
|  |  | 1 | 1 | 100 | 22 |  | Muscovite schist
22 | 25 | 3 | 3 | 3 | 100 | 25 | 56.6667 | Muscovite schist | Light silver-grey
25 | 28 | 3 | 1 | 1.0909 | 91.6667 | 26.0909 | 26.6667 | Muscovite schist |  | 20° Foliation WRTCA
|  |  | 0.1 | 0.10909 | 91.6667 | 26.2 |  | Muscovite schist | Reddish-brown |  | Mn in fracture filling
From (m) | To (m) | Thick-ness | Core Reco-very (m) | Extra-polated Thick. (m) | Core Reco- very (%) | Floor Depth (m) | RQD (%) | Litholgoy | Colour | Structure | Minerology | Remarks
|  |  | 0.7 | 0.76364 | 91.6667 | 26.9636 |  | Muscovite schist
|  |  | 0.05 | 0.054545 | 91.6667 | 27.0182 |  | Muscovite schist | Reddish-brown |  | Mn in fracture filling
|  |  | 0.1 | 0.10909 | 91.6667 | 27.1273 |  | Muscovite schist | Reddish-brown |  | Mn in fracture filling
|  |  | 0.15 | 0.16364 | 91.6667 | 27.2909 |  | Quartz | White
|  |  | 0.65 | 0.70909 | 91.6667 | 28 |  | Muscovite schist | Reddish-brown |  | Mn in fracture filling
28 | 31 | 3 | 0.1 | 0.13514 | 74 | 28.1351 | 30 | Quartz
|  |  | 0.5 | 0.67568 | 74 | 28.8108 |  | Muscovite schist |  | 20° Foliation WRTCA
|  |  | 0.13 | 0.17568 | 74 | 28.9865 |  | Muscovite schist | Reddish-brown |  | Mn in fracture filling
|  |  | 0.28 | 0.37838 | 74 | 29.3649 |  | Muscovite schist | Light silver-grey
|  |  | 0.08 | 0.10811 | 74 | 29.473 |  | Muscovite schist | Light silver-grey
|  |  | 0.4 | 0.54054 | 74 | 30.0135 |  | Muscovite schist
|  |  | 0.35 | 0.47297 | 74 | 30.4865 |  | Muscovite schist | Reddish-brown |  | Mn in fracture filling
|  |  | 0.3 | 0.40541 | 74 | 30.8919 |  | Muscovite schist
|  |  | 0.08 | 0.10811 | 74 | 31 |  | Muscovite schist | Reddish-brown |  | Mn in fracture filling
31 | 34 | 3 | 1.7 | 2.125 | 80 | 33.125 | 40 | Muscovite schist | Reddish-brown | 10° Foliation WRTCA | Mn in fracture filling
|  |  | 0.2 | 0.25 | 80 | 33.375 |  | Quartz
|  |  | 0.5 | 0.625 | 80 | 34 |  | Biotite Gneiss |  | 10° Foliation WRTCA
34 | 37 | 3 | 0.1 | 0.10909 | 91.6667 | 34.1091 | 23.3333 | Muscovite schist | Reddish-brown | 20° Foliation WRTCA | Mn in fracture filling
|  |  | 0.25 | 0.27273 | 91.6667 | 34.3818 |  | Muscovite schist
|  |  | 1 | 1.0909 | 91.6667 | 35.4727 |  | Muscovite schist | Reddish-brown |  | Mn in fracture filling
From (m) | To (m) | Thick-ness | Core Reco-very (m) | Extra-polated Thick. (m) | Core Reco- very (%) | Floor Depth (m) | RQD (%) | Litholgoy | Colour | Structure | Minerology | Remarks
|  |  | 0.5 | 0.54545 | 91.6667 | 36.0182 |  | Muscovite schist
|  |  | 0.05 | 0.054545 | 91.6667 | 36.0727 |  | Muscovite schist | Reddish-brown |  | Mn in fracture filling
|  |  | 0.5 | 0.54545 | 91.6667 | 36.6182 |  | Muscovite schist
|  |  | 0.35 | 0.38182 | 91.6667 | 37 |  | Muscovite schist | Reddish-brown |  | Mn in fracture filling
37 | 40 | 3 | 0.5 | 0.50847 | 98.3333 | 37.5085 | 6.6667 | Muscovite schist |  | 10° Foliation WRTCA
|  |  | 0.05 | 0.050847 | 98.3333 | 37.5593 |  | Quartz | White
|  |  | 1.5 | 1.5254 | 98.3333 | 39.0847 |  | Muscovite schist
|  |  | 0.1 | 0.10169 | 98.3333 | 39.1864 |  | Muscovite schist | Light silver-grey
|  |  | 0.4 | 0.40678 | 98.3333 | 39.5932 |  | Muscovite schist
|  |  | 0.4 | 0.40678 | 98.3333 | 40 |  | Quartz | White
BOREHOLE No.MKJ-05
Northing (m) : |  | 2386655.08 | [7 empty] | Date of Commencement: 09.08.2025
Easting (m) : |  | 382184.97 | [7 empty] | Date of Closure : 21.08.2025
R.L. (m) : |  | 316.15 | [7 empty] | Total Depth (m) : 50.50
Angle : |  | 52° | [7 empty] | Bearing : | 140°N
From (m) | To (m) | Thick-ness | Core Reco-very (m) | Extra-polated Thick. (m) | Core Reco- very (%) | Floor Depth (m) | RQD (%) | Litholgoy | Colour | Structure | Minerology | Remarks
0 | 4 | 4 | - | 4 | 0 | 4 | 0 | Soil | Silver/Black
4 | 7 | 3 | 1.56 | 3 | 52 | 7 | 0 | Muscovite schist | Silver/Black |  |  | Weathered zone
7 | 10 | 3 | 1.62 | 3 | 54 | 10 | 0 | Muscovite schist | Silver/Black |  |  | Muscovite schist soil
10 | 13 | 3 | 1.66 | 3 | 55.3333 | 13 | 0 | Muscovite schist | Silver/Black |  |  | Muscovite schist soil
13 | 16 | 3 | 1.57 | 3 | 52.3333 | 16 | 0 | Muscovite schist | Silver/Black |  |  | Muscovite schist soil
16 | 19 | 3 | 0.98 | 1.4924 | 65.6667 | 17.4924 | 0 | Muscovite schist | Silver/Black |  |  | Muscovite schist soil
|  |  | 0.99 | 1.5076 | 65.6667 | 19 |  | Muscovite schist | Silver/Black |  |  | Broken core
19 | 22 | 3 | 2.69 | 3 | 89.6667 | 22 | 13.3333 | Biotite schist | Dark brown/Black | 5° Foliation WRTCA
22 | 25 | 3 | 1.8 | 1.9286 | 93.3333 | 23.9286 | 3.3333 | Biotite schist | Dark brown/Black
|  |  | 0.4 | 0.42857 | 93.3333 | 24.3571 |  | Quartz | White
|  |  | 0.6 | 0.64286 | 93.3333 | 25 |  | Muscovite Schist | Light silver-grey
25 | 28 | 3 | 0.4 | 0.44118 | 90.6667 | 25.4412 | 13.3333 | Biotite Schist | Dark brown/Black
|  |  | 0.1 | 0.11029 | 90.6667 | 25.5515 |  | Quartz
|  |  | 0.1 | 0.11029 | 90.6667 | 25.6618 |  | Biotite schist
|  |  | 0.12 | 0.13235 | 90.6667 | 25.7941 |  | Quartz Vein |  |  | Mn in fracture filling
|  |  | 2 | 2.2059 | 90.6667 | 28 |  | Biotite schist | Dark brown/Black
28 | 31 | 3 | 2.17 | 2.3502 | 92.3333 | 30.3502 | 26.6667 | Biotite schist | Dark brown/Black
|  |  | 0.25 | 0.27076 | 92.3333 | 30.6209 |  | Quartz Vein |  |  | Mn in fracture filling
|  |  | 0.35 | 0.37906 | 92.3333 | 31 |  | Biotite schist | Dark brown/Black
From (m) | To (m) | Thick-ness | Core Reco-very (m) | Extra-polated Thick. (m) | Core Reco- very (%) | Floor Depth (m) | RQD (%) | Litholgoy | Colour | Structure | Minerology | Remarks
31 | 34 | 3 | 1.05 | 1.2805 | 82 | 32.2805 | 23.3333 | Biotite schist | Dark brown/Black | 30° Foliation WRTCA
|  |  | 0.25 | 0.30488 | 82 | 32.5854 |  | Quartz Vein
|  |  | 0.14 | 0.17073 | 82 | 32.7561 |  | Biotite schist
|  |  | 0.08 | 0.097561 | 82 | 32.8537 |  | Quartz Vein
|  |  | 0.1 | 0.12195 | 82 | 32.9756 |  | Biotite schist | Dark brown/Black
|  |  | 0.1 | 0.12195 | 82 | 33.0976 |  | Quartz vein
|  |  | 0.74 | 0.90244 | 82 | 34 |  | Biotite schist | Dark brown/Black | 30° Foliation | Mn in fracture filling
34 | 37 | 3 | 0.3 | 0.3 | 100 | 34.3 | 25 | Biotite schist | Dark brown/Black |  | Mn in fracture filling
|  |  | 0.3 | 0.3 | 100 | 34.6 |  | Quartz
|  |  | 2.4 | 2.4 | 100 | 37 |  | Biotite schist | Dark brown/Black |  | Mn in fracture filling
37 | 40 | 3 | 0.2 | 0.21505 | 93 | 37.2151 | 26.6667 | Biotite schist | Dark brown/Black
|  |  | 0.4 | 0.43011 | 93 | 37.6452 |  | Biotite schist | Dark brown/Black |  | Mn in fracture filling
|  |  | 0.2 | 0.21505 | 93 | 37.8602 |  | Biotite schist | Dark brown/Black
|  |  | 0.36 | 0.3871 | 93 | 38.2473 |  | Biotite schist | Dark brown/Black |  | Mn in fracture filling
|  |  | 0.38 | 0.4086 | 93 | 38.6559 |  | Hornblende Biotite schist | Dark brown/Black
|  |  | 1.25 | 1.3441 | 93 | 40 |  | Biotite schist (without Mn) | Dark brown/Black
40 | 43 | 3 | 2.19 | 2.2347 | 98 | 42.2347 | 21.6667 | Biotite schist | Dark brown/Black | 20° Foliation
|  |  | 0.75 | 0.76531 | 98 | 43 |  | Quartzite with Mn ore | Reddish-Brown/ Black |  | Mn with Quartz
43 | 46 | 3 | 0.6 | 0.75949 | 79 | 43.7595 | 40 | Quartzite with Mn ore | Reddish-Brown/ Black |  | Mn with Quartz
|  |  | 0.45 | 0.56962 | 79 | 44.3291 |  | Muscovite schist | Light silver-grey
|  |  | 0.2 | 0.25316 | 79 | 44.5823 |  | Quartzite with Mn ore | Reddish-Brown/ Black |  | Mn with Quartz
From (m) | To (m) | Thick-ness | Core Reco-very (m) | Extra-polated Thick. (m) | Core Reco- very (%) | Floor Depth (m) | RQD (%) | Litholgoy | Colour | Structure | Minerology | Remarks
|  |  | 0.2 | 0.25316 | 79 | 44.8354 |  | Muscovite schist | Light silver-grey
|  |  | 0.27 | 0.34177 | 79 | 45.1772 |  | Quartzite with Mn ore | Reddish-Brown/ Black |  | Mn with Quartz
|  |  | 0.38 | 0.48101 | 79 | 45.6582 |  | Muscovite schist | Light silver-grey
|  |  | 0.18 | 0.22785 | 79 | 45.8861 |  | Quartzite with Mn ore | Reddish-Brown/ Black |  | Mn with Quartz
|  |  | 0.09 | 0.11392 | 79 | 46 |  | Muscovite schist | Light silver-grey
46 | 49 | 3 | 0.3 | 0.3 | 100 | 46.3 | 46.6667 | Muscovite schist | Light silver-grey
|  |  | 2.7 | 2.7 | 100 | 49 |  | Quartzite with Mn ore | Reddish-Brown/ Black | 20° Foliation | Mn with Quartz
49 | 50.5 | 1.5 | 1.5 | 1.5 | 100 | 50.5 | 16.6667 | Muscovite schist | Light silver-grey
BOREHOLE No.MKJ-06
Northing (m) : |  | 2386582.11 | [7 empty] | Date of Commencement: 26.08.2025
Easting (m) : |  | 382084.19 | [7 empty] | Date of Closure : 07.09.2025
R.L. (m) : |  | 320.88 | [7 empty] | Total Depth (m) : 50.00
Angle : |  | 52° | [7 empty] | Bearing : | 140°N
From (m) | To (m) | Thick-ness | Core Reco-very (m) | Extra-polated Thick. (m) | Core Reco- very (%) | Floor Depth (m) | RQD (%) | Litholgoy | Colour | Structure | Minerology | Remarks
0 | 1 | 4 | - | 4 | 0 | 4 | 0 | Soil | Silver/Black, brown |  |  | Clay
4 | 7 | 3 | 1.43 | 3 | 47.6667 | 7 | 0 | Muscovite schist | Light silver-grey |  |  | Weathered zone
7 | 10 | 3 | 1.46 | 3 | 48.6667 | 10 | 0 | Muscovite schist | Light silver-grey |  |  | Muscovite schist soil
10 | 13 | 3 | 0.23 | 0.3 | 76.6667 | 10.3 | 0 | Quartz Vein |  |  |  | Muscovite schist soil
|  |  | 1.41 | 2.7 | 52.2222 | 13 |  | Muscovite schist | Light silver-grey |  |  | Muscovite schist soil
13 | 16 | 3 | 0.54 | 0.56 | 96.4286 | 13.56 | 33.3333 | Biotite schist | Dark brown/Black
|  |  | 0.2 | 0.21 | 95.2381 | 13.77 |  | Biotite schist | Dark brown/Black |  | Mn in fracture filling
|  |  | 0.34 | 0.35 | 97.1429 | 14.12 |  | Biotite schist | Dark brown/Black
|  |  | 0.9 | 0.92 | 97.8261 | 15.04 |  | Biotite schist | Dark brown/Black |  | Mn in fracture filling
|  |  | 0.17 | 0.18 | 94.4444 | 15.22 |  | Biotite schist | Dark brown/Black
|  |  | 0.15 | 0.16 | 93.75 | 15.38 |  | Biotite schist | Dark brown/Black |  | Mn in fracture filling
|  |  | 0.6 | 0.62 | 96.7742 | 16 |  | Biotite schist | Dark brown/Black
16 | 19 | 3 | 0.6 | 0.79295 | 75.6667 | 16.793 | 13.3333 | Biotite schist | Dark brown/Black
|  |  | 1.67 | 2.207 | 75.6667 | 19 |  | Biotite schist with Quartz
19 | 22 | 3 | 2.7 | 3 | 90 | 22 | 46.6667 | Biotite schist | Dark brown/Black
22 | 25 | 3 | 2.67 | 3 | 89 | 25 | 40 | Muscovite schist | Light silver-grey | 10° Foliation
25 | 28 | 3 | 2.63 | 3 | 87.6667 | 28 | 43.3333 | Muscovite schist | Light silver-grey
28 | 31 | 3 | 2.76 | 3 | 92 | 31 | 56.6667 | Muscovite schist | Light silver-grey
31 | 34 | 3 | 2.8 | 3 | 93.3333 | 34 | 53.3333 | Muscovite schist | Light silver-grey | 20° Foliation WRTCA
From (m) | To (m) | Thick-ness | Core Reco-very (m) | Extra-polated Thick. (m) | Core Reco- very (%) | Floor Depth (m) | RQD (%) | Litholgoy | Colour | Structure | Minerology | Remarks
34 | 37 | 3 | 0.73 | 0.76307 | 95.6667 | 34.7631 | 46.6667 | Biotite schist | Dark brown/Black |  | Mn in fracture filling
|  |  | 0.22 | 0.22997 | 95.6667 | 34.993 |  | Muscovite schist
|  |  | 1.92 | 2.007 | 95.6667 | 37 |  | Quartz with mica and Mn ore |  |  | Mn in fracture filling
37 | 40 | 3 | 0.4 | 0.41379 | 96.6667 | 37.4138 | 40 | Muscovite schist | Light silver-grey | 20° Foliation WRTCA
|  |  | 1.52 | 1.5724 | 96.6667 | 38.9862 |  | Quartz muscovite schist
|  |  | 0.98 | 1.0138 | 96.6667 | 40 |  | Muscovite schist | Light silver-grey
40 | 43 | 3 | 2.85 | 3 | 95 | 43 | 63.3333 | Biotite schist | Dark brown/Black
43 | 46 | 3 | 0.8 | 0.83624 | 95.6667 | 43.8362 |  | Biotite schist | Dark brown/Black | 30° Foliaiton WRTCA
|  |  | 0.15 | 0.15679 | 95.6667 | 43.993 |  | Quartz muscovite schist
|  |  | 1.92 | 2.007 | 95.6667 | 46 |  | Biotite schist | Dark brown/Black
46 | 49 | 3 | 1.88 | 2 | 94 | 48 | 60 | Biotite schist | Dark brown/Black
|  |  | 0.94 | 1 | 94 | 49 |  | Biotite schist | Dark brown/Black | 20° Foliaiton WRTCA | Mn in fracture filling
49 | 50 | 1 | 0.95 | 1 | 95 | 50 | 20 | Biotite schist | Dark brown/Black
BOREHOLE No.MKJ-07
Northing (m) : |  | 2386766 | [7 empty] | Date of Commencement: 13.09.2025
Easting (m) : |  | 382085 | [7 empty] | Date of Closure : 27.09.2025
R.L. (m) : |  | 317 | [7 empty] | Total Depth (m) : 50.00
Angle : |  | 52° | [7 empty] | Bearing : | 140°N
From (m) | To (m) | Thick-ness | Core Reco-very (m) | Extra-polated Thick. (m) | Core Reco- very (%) | Floor Depth (m) | RQD (%) | Litholgoy | Colour | Structure | Minerology | Remarks
0 | 1 | 4 | - | 4 | 0 | 4 | 0 | Soil | Brown
4 | 7 | 3 | 1.36 | 3 | 45.3333 | 7 | 0 | Muscovite schist | Brown |  |  | Weathered zone
7 | 10 | 3 | 1.43 | 3 | 47.6667 | 10 | 0 | Muscovite schist | Grey/Silver |  |  | Muscovite schist soil
10 | 13 | 3 | 1.44 | 3 | 48 | 13 | 0 | Muscovite schist | Grey/Silver |  |  | Muscovite schist soil
13 | 16 | 3 | 1.49 | 3 | 49.6667 | 16 | 0 | Muscovite schist | Grey/Silver |  |  | Muscovite schist soil
16 | 19 | 3 | 1.51 | 3 | 50.3333 | 19 | 0 | Muscovite schist | Grey/Silver |  |  | Muscovite schist soil
19 | 22 | 3 | 0.88 | 0.95307 | 92.3333 | 19.9531 | 16.6667 | Muscovite schist | Grey/Silver |  |  | Muscovite schist soil
|  |  | 0.75 | 0.81227 | 92.3333 | 20.7653 |  | Muscovite schist | Grey/Silver
|  |  | 0.93 | 1.0072 | 92.3333 | 21.7726 |  | Quartz vein | White
|  |  | 0.21 | 0.22744 | 92.3333 | 22 |  | Muscovite schist | Reddish-brown
22 | 25 | 3 | 1.95 | 2.191 | 89 | 24.191 | 26.6667 | Muscovite schist |  |  | Mn in fracture filling
|  |  | 0.48 | 0.53933 | 89 | 24.7303 |  | Quartz vein | White
|  |  | 0.24 | 0.26966 | 89 | 25 |  | Muscovite schist | Silver/Black, brown |  | Mn in fracture filling
25 | 28 | 3 | 1.55 | 2.0043 | 77.3333 | 27.0043 | 33.3333 | Muscovite schist | Silver/Black, brown | 20° Foliation | Mn in fracture filling
|  |  | 0.77 | 0.99569 | 77.3333 | 28 |  | Biotite schist | Dark brown/Black |  | Mn in fracture filling
28 | 31 | 3 | 1.56 | 2 | 78 | 30 | 16.6667 | Biotite schist | Dark brown/Black |  | Mn in fracture filling
|  |  | 0.78 | 1 | 78 | 31 |  | Biotite schist | Dark brown/Black
From (m) | To (m) | Thick-ness | Core Reco-very (m) | Extra-polated Thick. (m) | Core Reco- very (%) | Floor Depth (m) | RQD (%) | Litholgoy | Colour | Structure | Minerology | Remarks
31 | 34 | 3 | 2.75 | 3 | 91.6667 | 34 | 36.6667 | Biotite schist | Dark brown/Black
34 | 37 | 3 | 2.66 | 3 | 88.6667 | 37 | 43.3333 | Biotite schist | Dark brown/Black
37 | 40 | 3 | 1.28 | 1.5299 | 83.6667 | 38.5299 | 6.6667 | Biotite schist | Dark brown/Black
|  |  | 1.23 | 1.4701 | 83.6667 | 40 |  | Muscovite schist | Silver/Black, brown
40 | 43 | 3 | 2.81 | 3 | 93.6667 | 43 | 60 | Muscovite schist | Silver/Black, brown | 30° Foliation
43 | 46 | 3 | 0.94 | 0.98258 | 95.6667 | 43.9826 | 40 | Migmatite/ Granite Gneiss | Dark brown/Black | 20° Foliation
|  |  | 0.24 | 0.25087 | 95.6667 | 44.2334 |  | Muscovite schist | Silver/Black, brown
|  |  | 0.28 | 0.29268 | 95.6667 | 44.5261 |  | Biotite schist | Dark brown/Black
|  |  | 0.41 | 0.42857 | 95.6667 | 44.9547 |  | Muscovite schist | Silver/Black, brown
|  |  | 1 | 1.0453 | 95.6667 | 46 |  | Migmatite/ Granite Gneiss | Gray-blackish
46 | 49 | 3 | 1.48 | 1.5205 | 97.3333 | 47.5205 | 56.6667 | Biotite schist | Dark brown/Black | 30° Foliation
|  |  | 1.44 | 1.4795 | 97.3333 | 49 |  | Migmatite/ Granite Gneiss | Gray-blackish
49 | 50 | 1 | 1 | 1 | 100 | 50 | 40 | Migmatite/ Granite Gneiss | Gray-blackish