## Table 1
SECTION WISE MANGANESE ORE RESOURCE ESTIMATED BY CROSS SECTION METHOD, AT 10%Mn THRESHOLD VALUE, KATORI JHIRIYA BLOCK (G-4) MANGANESE AND ASSOCIATED MINERAL, DISTRICT-BALAGHAT, MADHYA PRADESH
Section No | Band Number | Category | Trench/Channel No. | Thick- ness (m) | True thickness (m) (E x sin θ) | Width (Down dip extension) | Area (sq m) (F x G) | Strike Influence (m) | Specific Gravity | Resource (Tons) (H x I x J) | Mn % | SiO2 % | P2O5 % | Fe2O3 % | MnO2 % | Acid Insoluble %
A | B | C | D | E | F | G | H | I | J | K | L | M | N | O | P | Q
G-4 category resource (334)
Manganese Resource (10% Mn Threshold Value)
S1 | Band I | Surficial | CH-7 | 9.9 | 7.12 | 5 | 35.6 | 183.52 | 2.8 | 18293.2736 | 17.3495 | 46.0032 | 0.51639 | 13.3878 | 6.7166 | 73.0211
Sub Total (Tons) | [9 empty] | 18293.2736
S2 | Band I | Surficial | CH-6 | 9.5 | 7.78 | 5 | 38.9 | 126.73 | 2.8 | 13803.4316 | 18.0946 | 41.7537 | 0.68694 | 13.1249 | 7.1744 | 70.0584
Sub Total (Tons) | [9 empty] | 13803.4316
S3 | Band I | Surficial | TR-3 | 9 | 7.37 | 5 | 36.85 | 48.16 | 2.8 | 4969.1488 | 19.0642 | 45.8547 | 2.091 | 11.0197 | 2.6253 | 83.68
Sub Total (Tons) | [9 empty] | 4969.1488
S4 | Band I | Surficial | CH-2 | 16.8 | 15.22 | 5 | 76.1 | 54.07 | 2.8 | 11521.2356 | 21.9591 | 37.9111 | 0.85207 | 13.3342 | 10.128 | 63.5894
| Band II | Surficial | CH-3 | 3 | 2.71 | 5 | 13.55 | 16.12 | 2.8 | 611.5928 | 36.0692 | 27.8365 | 0.8469 | 14.3131 | 19.6736 | 49.2067
Sub Total (Tons) | [9 empty] | 12132.8284
Total Resource(Tons) (at 10% Mn Threshold Value) | [9 empty] | 49198.6824 | 18.7217 | 38.4237 | 0.21995 | 13.6986 | 10.79 | 65.6521