## BH-01
Statement showing run-wise lithologs of boreholes drilled by MECL in Ambara Maru Block for Glauconite, Phosphorite and REE, District-Kachchh, Gujarat
BH NO.-MAMB-01
Easting (m) |  | 509617.984 | [11 empty] | Date of Commencement.: | 24.12.2025
Northing (m) |  | 2604680.646 | [11 empty] | Date of Closure: | 30.12.2025
Collar R.L. (m) |  | 48.677 | [11 empty] | Total Depth (m): | 40
Section Line : |  | A-A' | [11 empty] | Inclination: | Vertical
Run (m) |  |  | Recovered Thickness (m) | Total REC. (m) | Recovery % | Extrapolated Thickness (m) | Extrapolated Depth (m) | Core Size | Core size | Grain Size | Lithology | COLOR | Structural Features | Mineralization | Remarks
From | To | Thickness
0 | 0.25 | 0.25 | 0 | 0 | 0 | 0.25 | 0.25 | NQ | NQ | Fine to medium | Ferruginous Sandstone | Reddish brown | Sludge | Ferruginous Sandstone
0.25 | 0.5 | 0.25 | 0 | 0 | 0 | 0.25 | 0.5 | NQ | NQ | Fine to medium | Ferruginous Sandstone | Reddish brown | Stratified | Ferruginous Sandstone
0.5 | 0.7 | 0.2 | 0.2 | 0.2 | 100 | 0.2 | 0.7 | NQ | NQ | Fine to medium | Ferruginous Sandstone | Reddish brown | Stratified | Ferruginous Sandstone
0.7 | 0.9 | 0.2 | 0.2 | 0.2 | 100 | 0.2 | 0.9 | NQ | NQ | Fine to medium | Ferruginous Sandstone | Reddish brown | Stratified | Ferruginous Sandstone
0.9 | 1 | 0.1 | 0.1 | 0.1 | 100 | 0.1 | 1 | NQ | NQ | Fine to medium | Ferruginous Sandstone | Reddish brown | Stratified | Ferruginous Sandstone
1 | 1.5 | 0.5 | 0.4 | 0.4 | 80 | 0.5 | 1.5 | NQ | NQ | Fine to medium | Ferruginous Sandstone | Reddish brown | Stratified | Ferruginous Sandstone
1.5 | 1.75 | 0.25 | 0.25 | 0.25 | 100 | 0.25 | 1.75 | NQ | NQ | Fine to medium | Ferruginous Sandstone | Yellowish brown | Stratified | Ferruginous Sandstone
1.75 | 2 | 0.25 | 0.25 | 0.25 | 100 | 0.25 | 2 | NQ | NQ | Fine to medium | Ferruginous Sandstone | Yellowish brown | Stratified | Ferruginous Sandstone
2 | 2.2 | 0.2 | 0.2 | 0.2 | 100 | 0.2 | 2.2 | NQ | NQ | Fine to medium | Ferruginous Sandstone | Yellowish brown | Stratified | Ferruginous Sandstone
2.2 | 2.4 | 0.2 | 0.2 | 0.2 | 100 | 0.2 | 2.4 | NQ | NQ | Fine to medium | Ferruginous Sandstone | Yellowish brown | Stratified | Ferruginous Sandstone
2.4 | 2.6 | 0.2 | 0.2 | 0.2 | 100 | 0.2 | 2.6 | NQ | NQ | Fine to medium | Ferruginous Sandstone | Yellowish brown | Stratified | Ferruginous Sandstone
2.6 | 2.8 | 0.2 | 0.2 | 0.2 | 100 | 0.2 | 2.8 | NQ | NQ | Fine to medium | Ferruginous Sandstone | Yellowish brown | Stratified | Ferruginous Sandstone
2.8 | 3 | 0.2 | 0.2 | 0.2 | 100 | 0.2 | 3 | NQ | NQ | Fine to medium | Ferruginous Sandstone | Yellowish brown | Stratified | Ferruginous Sandstone
3 | 3.5 | 0.5 | 0.5 | 0.5 | 100 | 0.5 | 3.5 | NQ | NQ | Fine to medium | Ferruginous Sandstone | Yellowish brown | Stratified | Ferruginous Sandstone
3.5 | 3.75 | 0.25 | 0.25 | 0.25 | 100 | 0.25 | 3.75 | NQ | NQ | Fine to medium | Ferruginous Sandstone | Yellowish brown | Stratified | Ferruginous Sandstone
3.75 | 4 | 0.25 | 0.25 | 0.25 | 100 | 0.25 | 4 | NQ | NQ | Fine to medium | Ferruginous Sandstone | Yellowish brown | Stratified | Ferruginous Sandstone
4 | 4.1 | 0.1 | 0.1 | 0.1 | 100 | 0.1 | 4.1 | NQ | NQ | Fine to medium | Ferruginous Sandstone | Reddish brown | Stratified | Ferruginous Sandstone
4.1 | 4.2 | 0.1 | 0.1 | 0.1 | 100 | 0.1 | 4.2 | NQ | NQ | Fine to medium | Ferruginous Sandstone | Yellowish brown | Stratified | Ferruginous Sandstone
4.2 | 4.4 | 0.2 | 0.2 | 0.2 | 100 | 0.2 | 4.4 | NQ | NQ | Fine to medium | Ferruginous Sandstone | Yellowish brown | Stratified | Ferruginous Sandstone
4.4 | 4.7 | 0.3 | 0.3 | 0.3 | 100 | 0.3 | 4.7 | NQ | NQ | Fine to medium | Calcareous Sandstone | Whitish brown | Stratified | Calcareous Sandstone
4.7 | 5 | 0.3 | 0.3 | 0.3 | 100 | 0.3 | 5 | NQ | NQ | Fine to medium | Calcareous Sandstone | Greyish brown |  | Calcareous Sandstone
5 | 5.5 | 0.5 | 0.4 | 0.4 | 80 | 0.5 | 5.5 | NQ | NQ | Fine to medium | Glauconitic Sandstone | Yellowish brown | Stratified | Glauconitic Sandstone
5.5 | 6 | 0.5 | 0.13 | 0.13 | 26 | 0.5 | 6 | NQ | NQ | Fine | Glauconitic Sandstone | Yellowish Grey | Stratified | Glauconitic Sandstone
6 | 6.25 | 0.25 | 0.12 | 0.12 | 48 | 0.25 | 6.25 | NQ | NQ | Fine | Glauconitic Sandstone | Yellowish Grey | Stratified | Glauconitic Sandstone
6.25 | 6.75 | 0.5 | 0.2 | 0.2 | 40 | 0.5 | 6.75 | NQ | NQ | Fine | Glauconitic sandstone with thin shale bands | Grey |  | Glauconitic Sandstone
6.75 | 7 | 0.25 | 0.4 | 0.4 | 160 | 0.25 | 7 | NQ | NQ | Fine | Glauconitic sandstone with thin shale bands | Reddish brown to lightgrey | Stratified | Glauconitic Sandstone
7 | 7.5 | 0.5 | 0.5 | 0.5 | 100 | 0.5 | 7.5 | NQ | NQ | Clay to very finegrained | Calcareous Sandstone | Reddish brown to lightgrey | Alternating beds of sandstone and shale horizontal weak bedding planes | Calcareous Sandstone
7.5 | 8 | 0.5 | 0.3 | 0.3 | 60 | 0.5 | 8 | NQ | NQ | Clay to very finegrained | Calcareous Sandstone | Reddish brown to lightgrey | Alternating beds of sandstone and shale horizontal weak bedding planes | Calcareous Sandstone
8 | 8.5 | 0.5 | 0.5 | 0.5 | 100 | 0.5 | 8.5 | NQ | NQ | Clay to very finegrained | Calcareous Sandstone | Reddish brown to lightgrey | Alternating beds of sandstone and shale horizontal weak bedding planes | Calcareous Sandstone
8.5 | 8.7 | 0.2 | 0.2 | 0.2 | 100 | 0.2 | 8.7 | NQ | NQ | Clay to very finegrained | Calcareous Sandstone | Reddish brown to lightgrey | Alternating beds of sandstone and shale horizontal weak bedding planes | Calcareous Sandstone
8.7 | 9 | 0.3 | 0.3 | 0.3 | 100 | 0.3 | 9 | NQ | NQ | Clay to very finegrained | Calcareous Sandstone | Reddish brown to lightgrey | Alternating beds of sandstone and shale horizontal weak bedding planes | Calcareous Sandstone
9 | 10 | 1 | 0.3 | 0.3 | 30 | 1 | 10 | NQ | NQ | Clay to very finegrained | Shaly Sandstone | Lightgrey | Alternating beds of sandstone and shale horizontal weak bedding planes | Shaly Sandstone
10 | 11 | 1 | 0.7 | 0.7 | 70 | 1 | 11 | NQ | NQ | Clay to very finegrained | Shaly Sandstone | Lightgrey | Alternating beds of sandstone and shale horizontal weak bedding planes | Shaly Sandstone
11 | 12 | 1 | 0.7 | 0.7 | 70 | 1 | 12 | NQ | NQ | Clay to very finegrained | Shaly Sandstone | Lightgrey | Alternating beds of sandstone and shale horizontal weak bedding planes | Shaly Sandstone
12 | 12.5 | 0.5 | 0.5 | 0.5 | 100 | 0.5 | 12.5 | NQ | NQ | Veryfine | Calcareous Sandstone | Lightgrey | Stratified | Calcareous Sandstone
12.5 | 13 | 0.5 | 0.5 | 0.5 | 100 | 0.5 | 13 | NQ | NQ | Veryfine | Calcareous Sandstone | Lightgrey | Stratified | Calcareous Sandstone
13 | 13.5 | 0.5 | 0.5 | 0.5 | 100 | 0.5 | 13.5 | NQ | NQ | Veryfine | Glauconitic Sandstone | Lightgrey | Stratified | Glauconitic Sandstone
13.5 | 14 | 0.5 | 0.5 | 0.5 | 100 | 0.5 | 14 | NQ | NQ | Veryfine | Glauconitic Sandstone | Lightgrey | Stratified | Glauconitic Sandstone
14 | 14.5 | 0.5 | 0.3 | 0.3 | 60 | 0.5 | 14.5 | NQ | NQ | Veryfine | Glauconitic Sandstone | Lightgrey | Stratified | Glauconitic Sandstone
14.5 | 15 | 0.5 | 0.3 | 0.3 | 60 | 0.5 | 15 | NQ | NQ | Veryfine | Glauconitic Sandstone | Lightgrey | Stratified | Glauconitic Sandstone
15 | 15.5 | 0.5 | 0.2 | 0.2 | 40 | 0.5 | 15.5 | NQ | NQ | Veryfine | Shaly Sandstone | Lightgrey | Stratified | Shaly Sandstone
15.5 | 16 | 0.5 | 0.5 | 0.5 | 100 | 0.5 | 16 | NQ | NQ | Clay to very finegrained | Shaly Sandstone | Lightgrey | Alternating beds of sandstone and shale horizontal weak bedding planes | Shaly Sandstone
16 | 17 | 1 | 0.8 | 0.8 | 80 | 1 | 17 | NQ | NQ | Clay to very finegrained | Shaly Sandstone | Lightgrey | Alternating beds of sandstone and shale horizontal weak bedding planes | Shaly Sandstone
17 | 18 | 1 | 0.5 | 0.5 | 50 | 1 | 18 | NQ | NQ | Clay to very finegrained | Shaly Sandstone | Lightgrey | Sludge,friable | Shaly Sandstone
18 | 19 | 1 | 0.5 | 0.5 | 50 | 1 | 19 | NQ | NQ | Clay to very finegrained | Shaly Sandstone | Lightgrey | Sludge,friable | Shaly Sandstone
19 | 20 | 1 | 0.6 | 0.6 | 60 | 1 | 20 | NQ | NQ | Clay to very finegrained | Shaly Sandstone | Lightgrey | Sludge,friable | Shaly Sandstone
20 | 20.5 | 0.5 | 0.45 | 0.45 | 90 | 0.5 | 20.5 | NQ | NQ | Clay to very finegrained | Shaly Sandstone with minor micaceou minerals | Lightgrey | Stratified | Shaly Sandstone
20.5 | 21.5 | 1 | 0.8 | 0.8 | 80 | 1 | 21.5 | NQ | NQ | Clay to very finegrained | Shaly Sandstone with minor micaceou minerals | Lightgrey | Stratified | Shaly Sandstone
21.5 | 22 | 0.5 | 0.45 | 0.45 | 90 | 0.5 | 22 | NQ | NQ | Clay to very finegrained | Shaly Sandstone with minor micaceou minerals | Lightgrey | Stratified | Shaly Sandstone
22 | 22.5 | 0.5 | 0.45 | 0.45 | 90 | 0.5 | 22.5 | NQ | NQ | Clay to very finegrained | Shaly Sandstone with minor micaceou minerals | Lightgrey | Stratified | Shaly Sandstone
22.5 | 23.5 | 1 | 0.95 | 0.95 | 95 | 1 | 23.5 | NQ | NQ | Clay to very finegrained | Shaly Sandstone with minor micaceou minerals | Lightgrey | Stratified | Shaly Sandstone
23.5 | 24 | 0.5 | 0.5 | 0.5 | 100 | 0.5 | 24 | NQ | NQ | Clay to very finegrained | Shaly Sandstone with minor micaceou minerals | Lightgrey | Alternating beds of sandstone and shale horizontal weak bedding planes | Shaly Sandstone
24 | 24.5 | 0.5 | 0.5 | 0.5 | 100 | 0.5 | 24.5 | NQ | NQ | Clay to very finegrained | Shaly Sandstone with minor micaceou minerals | Lightgrey | Alternating beds of sandstone and shale horizontal weak bedding planes | Shaly Sandstone
24.5 | 25.5 | 1 | 0.9 | 0.9 | 90 | 1 | 25.5 | NQ | NQ | Clay to very finegrained | Shaly Sandstone with minor micaceou minerals | Lightgrey | Alternating beds of sandstone and shale horizontal weak bedding planes | Shaly Sandstone
25.5 | 26 | 0.5 | 0.5 | 0.5 | 100 | 0.5 | 26 | NQ | NQ | Clay to very finegrained | Shaly Sandstone with minor micaceou minerals | Lightgrey | Alternating beds of sandstone and shale horizontal weak bedding planes | Shaly Sandstone
26 | 26.5 | 0.5 | 0.5 | 0.5 | 100 | 0.5 | 26.5 | NQ | NQ | Clay to very finegrained | Shaly Sandstone with minor micaceou minerals | Lightgrey | Alternating beds of sandstone and shale horizontal weak bedding planes | Shaly Sandstone
26.5 | 27.5 | 1 | 1 | 1 | 100 | 1 | 27.5 | NQ | NQ | Clay to very finegrained | Shaly Sandstone with minor micaceou minerals | Lightgrey | Alternating beds of sandstone and shale horizontal weak bedding planes | Shaly Sandstone
27.5 | 28 | 0.5 | 0.5 | 0.5 | 100 | 0.5 | 28 | NQ | NQ | Clay to very finegrained | Shaly Sandstone with minor micaceou minerals | Lightgrey | Alternating beds of sandstone and shale horizontal weak bedding planes | Shaly Sandstone
28 | 28.5 | 0.5 | 0.5 | 0.5 | 100 | 0.5 | 28.5 | NQ | NQ | Clay to very finegrained | Shaly Sandstone with minor micaceou minerals | Lightgrey | Alternating beds of sandstone and shale horizontal weak bedding planes | Shaly Sandstone
28.5 | 29.5 | 1 | 1 | 1 | 100 | 1 | 29.5 | NQ | NQ | Clay to very finegrained | Shaly Sandstone with minor micaceou minerals | Lightgrey | Alternating beds of sandstone and shale horizontal weak bedding planes | Shaly Sandstone
29.5 | 30 | 0.5 | 0.5 | 0.5 | 100 | 0.5 | 30 | NQ | NQ | Clay to very finegrained | Shaly Sandstone with minor micaceou minerals | Lightgrey | Alternating beds of sandstone and shale horizontal weak bedding planes | Shaly Sandstone
30 | 30.5 | 0.5 | 0.5 | 0.5 | 100 | 0.5 | 30.5 | NQ | NQ | Clay to very finegrained | Shaly Sandstone with minor micaceou minerals | Lightgrey | Alternating beds of sandstone and shale horizontal weak bedding planes | Shaly Sandstone
30.5 | 31 | 0.5 | 0.3 | 0.3 | 60 | 0.5 | 31 | NQ | NQ | Clay to very finegrained | Shaly Sandstone with minor micaceou minerals | Lightgrey | Stratified | Shaly Sandstone
31 | 31.2 | 0.2 | 0.2 | 0.2 | 100 | 0.2 | 31.2 | NQ | NQ | Clay to very finegrained | Shaly Sandstone with minor micaceou minerals | Lightgrey | Alternating beds of sandstone and shale horizontal weak bedding planes | Shaly Sandstone
31.2 | 32 | 0.8 | 0.6 | 0.6 | 75 | 0.8 | 32 | NQ | NQ | Clay to very finegrained | Shaly Sandstone with minor micaceou minerals | Lightgrey | Alternating beds of sandstone and shale horizontal weak bedding planes | Shaly Sandstone
32 | 33 | 1 | 1 | 1 | 100 | 1 | 33 | NQ | NQ | Clay to very finegrained | Shaly Sandstone with minor micaceou minerals | Lightgrey | Alternating beds of sandstone and shale horizontal weak bedding planes | Shaly Sandstone
33 | 33.5 | 0.5 | 0.5 | 0.5 | 100 | 0.5 | 33.5 | NQ | NQ | Clay to very finegrained | Shaly Sandstone with minor micaceou minerals | Lightgrey | Alternating beds of sandstone and shale horizontal weak bedding planes | Shaly Sandstone
33.5 | 34 | 0.5 | 1 | 1 | 200 | 0.5 | 34 | NQ | NQ | Clay to very finegrained | Shaly Sandstone with minor micaceou minerals | Lightgrey | Alternating beds of sandstone and shale horizontal weak bedding planes | Shaly Sandstone
34 | 35 | 1 | 1 | 1 | 100 | 1 | 35 | NQ | NQ | Clay to very finegrained | Shaly Sandstone with minor micaceou minerals | Lightgrey | Alternating beds of sandstone and shale horizontal weak bedding planes | Shaly Sandstone
35 | 36 | 1 | 1 | 1 | 100 | 1 | 36 | NQ | NQ | Clay to very finegrained | Shaly Sandstone with minor micaceou minerals | Lightgrey | Alternating beds of sandstone and shale horizontal weak bedding planes | Shaly Sandstone
36 | 37 | 1 | 1 | 1 | 100 | 1 | 37 | NQ | NQ | Clay to very finegrained | Shaly Sandstone with minor micaceou minerals | Lightgrey | Alternating beds of sandstone and shale horizontal weak bedding planes | Shaly Sandstone
37 | 37.5 | 0.5 | 0.5 | 0.5 | 100 | 0.5 | 37.5 | NQ | NQ | Clay to very finegrained | Shaly Sandstone with minor micaceou minerals | Lightgrey | Alternating beds of sandstone and shale horizontal weak bedding planes | Shaly Sandstone
37.5 | 38 | 0.5 | 0.5 | 0.5 | 100 | 0.5 | 38 | NQ | NQ | Clay to very finegrained | Shaly Sandstone with minor micaceou minerals | Lightgrey | Alternating beds of sandstone and shale horizontal weak bedding planes | Shaly Sandstone
38 | 38.5 | 0.5 | 0.5 | 0.5 | 100 | 0.5 | 38.5 | NQ | NQ | Clay to very finegrained | Shaly Sandstone with minor micaceou minerals | Lightgrey | Alternating beds of sandstone and shale horizontal weak bedding planes | Shaly Sandstone
38.5 | 39.5 | 1 | 1 | 1 | 100 | 1.5 | 39.5 | NQ | NQ | Clay to very finegrained | Shaly Sandstone with minor micaceou minerals | Lightgrey | Alternating beds of sandstone and shale horizontal weak bedding planes | Shaly Sandstone
39.5 | 40 | 0.5 | 0.5 | 0.5 | 100 | 0.5 | 40 | NQ | NQ | Clay to very finegrained | Shaly Sandstone with minor micaceou minerals | Lightgrey | Alternating beds of sandstone and shale horizontal weak bedding planes | Shaly Sandstone
BH closed at 40.00m
|  |  |  | 34.45 | 86.125

## BH-02
Statement showing run-wise lithologs of boreholes drilled by MECL in Ambara Maru Block for Glauconite, Phosphorite and REE, District-Kachchh, Gujarat
BH NO.-MAMB-02
Easting (m) |  | 511948.522 | [11 empty] | Date of Commencement.: | 24.12.2025
Northing (m) |  | 2605657.499 | [11 empty] | Date of Closure: | 30.12.2025
Collar R.L. (m) |  | 47.072 | [11 empty] | Total Depth (m): | 40
Section Line : |  | B-B' | [11 empty] | Inclination: | Vertical
Run (m) |  |  | Recovered Thickness (m) | Total REC. (m) | Recovery % | Extrapolated Thickness (m) | Extrapolated Depth (m) | Core Size | Core size | Grain Size | Lithology | COLOR | Structural Features | Mineralization | Remarks
From | To | Thickness
0 | 1 | 1 | 0.7 | 0.7 | 70 | 1 | 1 | HQ | NQ | Veryfinegrained | Glauconitic Sandstone | Yellowish Brown | Loose & Broken | Glauconitic Sandstone
1 | 2 | 1 | 1 | 1 | 100 | 1 | 2 | HQ | NQ | Veryfinegrained | Glauconitic Sandstone | Yellowish Brown | Loose & Broken | Glauconitic Sandstone
2 | 3 | 1 | 0.8 | 0.8 | 80 | 1 | 3 | HQ | NQ | Veryfinegrained | Glauconitic Sandstone | Yellowish Brown | Loose & Broken | Glauconitic Sandstone
3 | 3.7 | 0.7 | 0.4 | 0.4 | 57.1429 | 0.7 | 3.7 | HQ | NQ | Veryfinegrained | Glauconitic Sandstone | Yellowish Brown | Loose & Broken | Glauconitic Sandstone
3.7 | 4 | 0.3 | 0.1 | 0.2 | 33.3333 | 0.3 | 4 | HQ | NQ | Veryfinegrained | Glauconitic Sandstone | Redish Brown | Loose & Broken | Glauconitic Sandstone
|  |  | 0.1 |  |  |  |  | HQ | NQ | Veryfinegrained | Glauconitic Sandstone | Yellowish Brown | Loose & Broken | Glauconitic Sandstone
4 | 5 | 1 | 0.7 | 0.7 | 70 | 1 | 5 | HQ | NQ | veryfinegrained to finegrained | Glauconitic Sandstone | Yellowish Brown | Stratified,loose and broken | Glauconitic Sandstone
5 | 6 | 1 | 0.7 | 0.7 | 70 | 1 | 6 | HQ | NQ | veryfinegrained to finegrained | Glauconitic Sandstone | Yellowish Brown | Stratified,loose and broken | Glauconitic Sandstone
6 | 7 | 1 | 0.6 | 0.6 | 60 | 1 | 7 | HQ | NQ | Clay to very finegrained | Glauconitic Sandstone | Yellowish Brown | Looses & Broken | Glauconitic Sandstone
7 | 8 | 1 | 0.8 | 0.8 | 80 | 1 | 8 | HQ | NQ | Clay to very finegrained | Glauconitic Sandstone | Yellowish Brown | Looses & Broken | Glauconitic Sandstone
8 | 9 | 1 | 0.9 | 0.9 | 90 | 1 | 9 | HQ | NQ | Clay to very finegrained | Glauconitic Sandstone | Light Grey | Hard and Compact, Broken at places,alternate bands of shale and sandstone | Glauconitic Sandstone
9 | 10 | 1 | 1 | 1 | 100 | 1 | 10 | HQ | NQ | Clay to very finegrained | Glauconitic Sandstone | Light Grey | Hard and Compact, Broken at places,alternate bands of shale and sandstone | Glauconitic Sandstone
10 | 11 | 1 | 1 | 1 | 100 | 1 | 11 | HQ | NQ | Clay to very finegrained | Shaly Sandstone | Light Grey | HardAlternating beds of sandstone and shale with horizontal weak bedding planes | Shaly Sandstone
11 | 12 | 1 | 1 | 1 | 100 | 1 | 12 | HQ | NQ | Clay to very finegrained | Shaly Sandstone | Light Grey | Hard and Compact, Broken at places,alternate bands of shale and sandstone | Shaly Sandstone
12 | 13 | 1 | 1 | 1 | 100 | 1 | 13 | HQ | NQ | Clay to very finegrained | Shaly Sandstone | Light Grey | Hard and Compact, Broken at places,alternate bands of shale and sandstone | Shaly Sandstone
13 | 14 | 1 | 1 | 1 | 100 | 1 | 14 | HQ | NQ | Clay to very finegrained | Shaly Sandstone | Light Grey | Hard and Compact, Broken at places,alternate bands of shale and sandstone | Shaly Sandstone
14 | 15 | 1 | 1 | 1 | 100 | 1 | 15 | HQ | NQ | Clay to very finegrained | Shaly Sandstone | Light Grey | Hard and Compact, Broken at places,alternate bands of shale and sandstone | Shaly Sandstone
15 | 16 | 1 | 1 | 1 | 100 | 1 | 16 | HQ | NQ | Clay to very finegrained | Shaly Sandstone | Light Grey | Hard and Compact, Broken at places,alternate bands of shale and sandstone | Shaly Sandstone
16 | 17 | 1 | 1 | 1 | 100 | 1 | 17 | HQ | NQ | Clay to very finegrained | Shaly Sandstone | Light Grey | Hard and Compact, Broken at places,alternate bands of shale and sandstone | Shaly Sandstone
17 | 17.5 | 0.5 | 0.43 | 0.43 | 86 | 0.5 | 17.5 | HQ | NQ | Clay to very finegrained | Shaly Sandstone | Light Grey | Hard and Compact, Broken at places,alternate bands of shale and sandstone | Shaly Sandstone
17.5 | 18 | 0.5 | 0.5 | 0.5 | 100 | 0.5 | 18 | HQ | NQ | Clay to very finegrained | Shaly Sandstone | Light Grey | Hard and Compact, Broken at places,alternate bands of shale and sandstone | Shaly Sandstone
18 | 19 | 1 | 1 | 1 | 100 | 1 | 19 | HQ | NQ | Clay to very finegrained | Shale with Thin bands of Glauconitic Sandstone | Light Grey | Hard and Compact, Broken at places | Glauconitic Sandstone
19 | 20 | 1 | 0.9 | 0.9 | 90 | 1 | 20 | HQ | NQ | Clay to very finegrained | Shale with Thin bands of Glauconitic Sandstone | Light Grey | Hard and Compact, Broken at places | Glauconitic Sandstone
20 | 21 | 1 | 0.65 | 0.93 | 0.95 | 1 | 21 | HQ | NQ | Clay to very finegrained | Shaly Sandstone | Light Grey | Hard and Compact, Broken at places | Shaly Sandstone
|  |  | 0.28 |  |  |  |  | HQ | NQ | Clay to very finegrained | Shaly Sandstone | Whitish grey | Hard and Compact, Broken at places | Shaly Sandstone
21 | 22 | 1 | 0.9 |  | 0 | 1 | 22 | HQ | NQ | Clay to very finegrained | Shaly Sandstone | Light Grey to Grey | Hard and Compact, Broken at places | Shaly Sandstone
22 | 23 | 1 | 0.9 |  | 0 | 1 | 23 | HQ | NQ | Clay to very finegrained | Shaly Sandstone | Light Grey to Grey | Hard and Compact, Broken at Horizontal Weak Plane | Shaly Sandstone
23 | 24 | 1 | 1 |  | 0 | 1 | 24 | HQ | NQ | Clay to very finegrained | Shaly Sandstone | Light Grey to Grey | Hard and Compact, Broken at Horizontal Weak Plane | Shaly Sandstone
24 | 25 | 1 | 0.95 | 0.95 | 0.95 | 1 | 25 | HQ | NQ | Clay to very finegrained | Glauconitic Sandstone with Thin band of shale | Light Grey to Greywhite | Hard and Compact, Broken at Horizontal Weak Plane | Glauconitic Sandstone
25 | 26 | 1 | 1 | 1 | 100 | 1 | 26 | HQ | NQ | Clay to very finegrained | Glauconitic Sandstone with Thin band of shale | Greyish White | Hard and Compact, Broken at Horizantal weak Plane, Fractured inclined | Glauconitic Sandstone
26 | 27 | 1 | 0.9 | 0.9 | 90 | 1 | 27 | HQ | NQ | Clay to very finegrained | Calcareous Sandstone with Thin band of shale | Greyish White | Hard and Compact, Broken at Horizantal weak Plane, Fractured inclined | Calcareous Sandstone
27 | 28 | 1 | 0.47 | 0.8 | 80 | 1 | 28 | HQ | NQ | Clay to very finegrained | Calcareous Sandstone with Thin band of shale | Greyish White | Hard and Compact, Broken at Horizantal weak Plane, Fractured inclined | Calcareous Sandstone
|  |  | 0.33 |  |  |  |  | HQ | NQ | Clay to very finegrained | Calcareous Sandstone With Shale | Grey | Hard and Compact, Broken at Horizantal weak Plane, Fractured inclined | Calcareous Sandstone
28 | 29 | 1 | 0.75 | 0.75 | 75 | 1 | 29 | HQ | NQ | Clay to very finegrained | Shale with Calcareous Sandstone | Grey | Broken at Horiontal weak plane Plane | Calcareous Sandstone
29 | 30 | 1 | 0.1 | 0.1 | 10 | 1 | 30 | HQ | NQ | Clay to very finegrained | Shaly Sandstone | Grey | Broken at Horiontal weak plane Plane | Shaly Sandstone
|  |  | Sludge | Sludge | Sludge | Sludge |  | HQ | NQ | Finegrained to Mediumgrained | Shaly Sandstone | light brown | Sludge | Shaly Sandstone
30 | 31 | 1 | Sludge | Sludge | Sludge | 1 | 31 | HQ | NQ | Finegrained to Mediumgrained | Shaly Sandstone | Light Grey | Sludge | Shaly Sandstone
31 | 32 | 1 | 0.9 | 0.9 | 90 | 1 | 32 | HQ | NQ | Clay to very mediumgrained | Siliceous sandstone | Light Grey | Highly Broken | Siliceous sandstone
32 | 33 | 1 | 0.83 | 0.83 | 100 | 1 | 33 | HQ | NQ | Clay to very finegrained | Siliceous sandstone | Grey | Hard and Compact | Siliceous sandstone
33 | 34 | 1 | 0.83 | 0.83 | 100 | 1 | 34 | HQ | NQ | Finegrained to Coarsegrained | Shaly Sandstone | Light Grey | Hard Compact and Broken | Shaly Sandstone
34 | 35 | 1 | 1 | 1 | 100 | 1 | 35 | HQ | NQ | Clay to very finegrained | Shaly Sandstone | Grey | Hard compact & Broken at Horizantal weak Plane, Fractured Vertically | Shaly Sandstone
35 | 36 | 1 | 0.95 | 0.95 | 100 | 1 | 36 | HQ | NQ | Clay to very finegrained | Shaly Sandstone | Grey | Hard compact & Broken at Horizantal weak Plane, Fractured Vertically | Shaly Sandstone
36 | 37 | 1 | 0.95 | 0.95 | 100 | 1 | 37 | HQ | NQ | Clay to very finegrained | Shaly Sandstone | Grey | Hard compact & Broken at Horizantal weak Plane, Fractured Vertically | Shaly Sandstone
37 | 38 | 1 | 0.95 | 0.95 | 100 | 1 | 38 | HQ | NQ | Clay to very finegrained | Shaly Sandstone | Grey | Hard compact & Broken at Horizantal weak Plane, Fractured Vertically | Shaly Sandstone
38 | 39 | 1 | 0.9 | 0.9 | 100 | 1 | 39 | HQ | NQ | Clay to very finegrained | Shaly Sandstone | Grey | Hard compact & Broken at Horizantal weak Plane | Shaly Sandstone
39 | 40 | 1 | 0.8 | 0.8 | 100 | 1 | 40 | HQ | NQ | Clay to very finegrained | Shaly Sandstone | Grey | Hard compact & Broken at Horizantal weak Plane | Shaly Sandstone
BH closed at 40.00m
|  |  |  | 31.17 | #DIV/0!

## BH-03
Statement showing run-wise lithologs of boreholes drilled by MECL in Ambara Maru Block for Glauconite, Phosphorite and REE, District-Kachchh, Gujarat
BH NO.-MAMB-03
Easting (m) |  | 514116.325 | [10 empty] | Date of Commencement.: | 29.12.2025
Northing (m) |  | 2605389.381 | [10 empty] | Date of Closure: | 01.01.2026
Collar R.L. (m) |  | 81.911 | [10 empty] | Total Depth (m): | 40
Section Line : |  | C-C' | [10 empty] | Inclination: | Vertical
Run (m) |  |  | Recovered Thickness (m) | Total REC. (m) | Recovery % | Extrapolated Thickness (m) | Extrapolated Depth (m) | Core Size | Grain Size | Lithology | COLOR | Structural Features | Mineralization | Remarks
From | To | Thickness
0 | 0.5 | 0.5 | 0.25 | 0.25 | 50 | 0.5 | 0.5 | NQ | Very fine grained to fine grained | Glauconitic Sandstone | Reddish to dark brown | Broken Partial, Weathered, Hard and Compact | Glauconitic Sandstone
0.5 | 1 | 0.5 | 0.3 | 0.3 | 60 | 0.5 | 1 | NQ | Very fine grained to fine grained | Glauconitic Sandstone | Reddish , dark brown | Broken Partial, Weathered, Hard and Compact | Glauconitic Sandstone
1 | 1.5 | 0.5 | 0.38 | 0.38 | 76 | 0.5 | 1.5 | NQ | Very fine grained to fine grained | Glauconitic Sandstone | Reddish brown , light grey | Broken loose | Glauconitic Sandstone
1.5 | 2 | 0.5 | 0.5 | 0.5 | 100 | 0.5 | 2 | NQ | Very fine grained to fine grained | Glauconitic Sandstone | Reddish Brown | Hard, compact, broken | Glauconitic Sandstone
2 | 2.5 | 0.5 | 0.3 | 0.3 | 60 | 0.5 | 2.5 | NQ | Very fine grained to fine grained | Glauconitic Sandstone | light grey ,Dark red | Hard, compact, broken | Glauconitic Sandstone
2.5 | 3 | 0.5 | 0.2 | 0.2 | 40 | 0.5 | 3 | NQ | Very fine grained to fine grained | Glauconitic Sandstone | Reddish brown | Broken, Loose, Hard & Compact | Glauconitic Sandstone
3 | 4 | 1 | 0.32 | 0.62 | 62 | 1 | 4 | NQ | Very fine grained to fine grained | Glauconitic sandstone | Reddish brown | Broken, Loose, Hard & Compact | Glauconitic sandstone
|  |  | 0.3 |  |  |  |  | NQ | Very fine grained to fine grained | Glauconitic sandstone | Yellow | Friable, broken | Glauconitic sandstone
4 | 4.5 | 0.5 | 0.5 | 0.5 | 100 | 0.5 | 4.5 | NQ | Very fine grained to fine grained | Ferruginous Sandstone | Reddish Brown | Hard, compact, broken | Ferruginous Sandstone
4.5 | 5 | 0.5 | 0.3 | 0.3 | 60 | 0.5 | 5 | NQ | Very fine grained to fine grained | Ferruginous Sandstone | Reddish Brown | Hard, compact, broken | Ferruginous Sandstone
5 | 5.5 | 0.5 | 0.3 | 0.3 | 60 | 0.5 | 5.5 | NQ | Very fine grained to fine grained | Glauconitic sandstone | Yellow , Reddish brown | Hard, compact, broken | Glauconitic sandstone
5.5 | 6 | 0.5 | 0.35 | 0.35 | 70 | 0.5 | 6 | NQ | Very fine grained to fine grained | Glauconitic sandstone | Yellowish , Reddish brown | Hard, compact, broken | Glauconitic sandstone
6 | 6.5 | 0.5 | 0.28 | 0.28 | 56 | 0.5 | 6.5 | NQ | Very fine grained to fine grained | Ferruginous Sandstone | Yellow | Medium Hard | Ferruginous Sandstone
6.5 | 7 | 0.5 | 0.3 | 0.3 | 60 | 0.5 | 7 | NQ | Very fine grained to fine grained | Ferruginous Sandstone | Reddish Brown | Medium Hard | Ferruginous Sandstone
7 | 7.5 | 0.5 | 0.38 | 0.38 | 76 | 0.5 | 7.5 | NQ | Very fine grained to fine grained | Ferruginous Sandstone | Reddish Brown | Medium Hard | Ferruginous Sandstone
7.5 | 8 | 0.5 | 0.37 | 0.37 | 74 | 0.5 | 8 | NQ | Very fine grained to medium grained | Ferruginous Sandstone | Reddish Brown | Hard, compact, broken | Ferruginous Sandstone
8 | 8.5 | 0.5 | 0.5 | 0.5 | 100 | 0.5 | 8.5 | NQ | Very fine grained to fine grained | Ferruginous Sandstone | Reddish Brown | Hard, compact, broken | Ferruginous Sandstone
8.5 | 9 | 0.5 | 0.5 | 0.5 | 100 | 0.5 | 9 | NQ | Very fine grained to fine grained | Ferruginous Sandstone | Reddish Brown | Hard, compact, broken | Ferruginous Sandstone
9 | 9.5 | 0.5 | 0.4 | 0.4 | 80 | 0.5 | 9.5 | NQ | Very fine grained to fine grained | Ferruginous Sandstone | Reddish Brown | Hard, compact, broken | Ferruginous Sandstone
9.5 | 10 | 0.5 | 0.5 | 0.5 | 100 | 0.5 | 10 | NQ | fine grained to fine grained | Ferruginous Sandstone | Reddish Brown | Hard & compact | Ferruginous Sandstone
10 | 10.5 | 0.5 | 0.43 | 0.43 | 86 | 0.5 | 10.5 | NQ | Fine grained to medium grained | Glauconitic sandstone with thin Shale | Reddish brown, Light grey | Hard & compact | Glauconitic sandstone
10.5 | 11 | 0.5 | 0.14 | 0.14 | 28 | 0.5 | 11 | NQ | Fine grained to medium grained | Glauconitic sandstone | Reddish Brown | Hard, compact, Stratification | Glauconitic sandstone
11 | 11.5 | 0.5 | 0.5 | 0.5 | 100 | 0.5 | 11.5 | NQ | Very fine grained to fine grained | Ferruginous Sandstone with Thin layer of Shale | Reddish brown, Light grey | Hard & compact | Ferruginous Sandstone
11.5 | 12 | 0.5 | 0.35 | 0.35 | 70 | 0.5 | 12 | NQ | Very fine grained to fine grained | Ferruginous Sandstone | Reddish Brown | Hard & compact | Ferruginous Sandstone
12 | 12.5 | 0.5 | 0.5 | 0.5 | 100 | 0.5 | 12.5 | NQ | Very fine grained to fine grained | Ferruginous Sandstone | Reddish Brown | Hard & compact | Ferruginous Sandstone
12.5 | 13 | 0.5 | 0.5 | 0.5 | 100 | 0.5 | 13 | NQ | Very fine grained to fine grained | Ferruginous Sandstone | Reddish Brown | Hard & compact | Ferruginous Sandstone
13 | 13.5 | 0.5 | 0.47 | 0.47 | 94 | 0.5 | 13.5 | NQ | Very fine grained to fine grained | Ferruginous Sandstone | Reddish Brown , grey | Hard & compact | Ferruginous Sandstone
13.5 | 14 | 0.5 | 0.47 | 0.47 | 94 | 0.5 | 14 | NQ | Very fine grained to fine grained | Ferruginous Sandstone | Reddish Brown with White and grey Thin bands | Hard & compact | Ferruginous Sandstone
14 | 14.5 | 0.5 | 0.5 | 0.5 | 100 | 0.5 | 14.5 | NQ | Clay to finegrained | Glauconitic sandstone with thing Shale bands | Light grey to Reddish Brown | Hard & compact | Glauconitic sandstone
14.5 | 15 | 0.5 | 0.35 | 0.16 | 32 | 0.5 | #REF! | NQ | Clay to finegrained | Glauconitic sandstone with thing Shale bands | Light grey to Reddish Brown | Hard & compact | Glauconitic sandstone
15 | 15.5 | 0.5 | 0.5 | 0.5 | 100 | 0.5 | #REF! | NQ | Very fine grained to fine grained | Ferruginous Sandstone | Reddish Brown to Light grey | Hard & compact | Ferruginous Sandstone
15.5 | 16 | 0.5 | 0.5 | 0.5 | 100 | 0.5 | #REF! | NQ | Very fine grained to fine grained | Ferruginous Sandstone | Reddish Brown to Light grey | Hard & compact | Ferruginous Sandstone
16 | 16.5 | 0.5 | 0.5 | 0.5 | 100 | 0.5 | #REF! | NQ | Very fine grained to fine grained | Ferruginous Sandstone | Reddish Brown to Light grey | Hard & compact | Ferruginous Sandstone
16.5 | 17 | 0.5 | 0.75 | 0.75 | 150 | 0.5 | #REF! | NQ | Very fine grained to fine grained | Ferruginous Sandstone | Reddish Brown to Light grey | Hard & compact, Broken | Ferruginous Sandstone
17 | 17.5 | 0.5 | 0.4 | 0.4 | 80 | 0.5 | #REF! | NQ | Very fine grained to fine grained | Ferruginous Sandstone | Reddish Brown to Light grey | Hard & compact | Ferruginous Sandstone
17.5 | 18 | 0.5 | 0.5 | 0.5 | 100 | 0.5 | #REF! | NQ | Very fine grained to fine grained | Ferruginous Sandstone with Shale Bands | Reddish Brown to Light grey | Hard & compact, Brokenm ______ | Ferruginous Sandstone
18 | 18.5 | 0.5 | 0.5 | 0.5 | 100 | 0.5 | #REF! | NQ | Very fine grained to fine grained | Calcareous Sandstone with Thin Shale Bands | Dull White, Light grey | Hard & compact | Calcareous Sandstone
18.5 | 19 | 0.5 | 0.44 | 0.44 | 88 | 0.5 | #REF! | NQ | Very fine grained to fine grained | Calcareous Sandstone with Thin Shale Bands | Dull White, Light grey | Hard & compact | Calcareous Sandstone
19 | 19.5 | 0.5 | 0.45 | 0.45 | 90 | 0.5 | #REF! | NQ | Very fine grained to fine grained | Shaly Sandstone | Dull White, Light grey | Hard & compact | Shaly Sandstone
19.5 | 21.5 | 2 | 0.73 | 2 | 100 | 2 | #REF! | NQ | Very fine grained to fine grained | Shaly Sandstone | Dull White, Light grey | Hard & compact | Shaly Sandstone
|  |  | 1.27 |  |  |  |  | NQ | Very fine grained to fine grained | Shaly Sandstone | Dull White, Light grey | Hard & compact | Shaly Sandstone
21.5 | 22.5 | 1 | 1 | 1 | 100 | 1 | #REF! | NQ | Very fine grained to fine grained | Shaly Sandstone | Light grey | Hard & compact | Shaly Sandstone
22.5 | 23.5 | 1 | 1 | 0.9 | 90 | 1 | #REF! | NQ | Very fine grained to fine grained | Shaly Sandstone | Light grey | Hard & compact | Shaly Sandstone
23.5 | 24.5 | 1 | 0.54 | 0.83 | 83 | 1 | #REF! | NQ | Very fine grained to fine grained | Shaly Sandstone | Light grey | Hard & compact | Shaly Sandstone
|  |  | 0.29 |  |  |  |  | NQ | Very fine grained to fine grained | Shaly Sandstone | Light grey | Hard & compact | Shaly Sandstone
24.5 | 25.5 | 1 | 0.7 | 1 | 100 | 1 | #REF! | NQ | Very fine grained to fine grained | Calcareous sandstone | Grey | Hard & compact | Calcareous sandstone
|  |  | 0.3 |  |  |  |  | NQ | Very fine grained to fine grained | Calcareous sandstone with Thin Shale Bands | Grey | Hard & compact | Calcareous sandstone
25.5 | 26 | 0.5 | 0.5 | 0.5 | 100 | 0.5 | #REF! | NQ | Very fine grained to fine grained | Calcareous sandstone | Grey | Hard & compact, Broken | Calcareous sandstone
26 | 26.5 | 0.5 | 0.46 | 0.46 | 92 | 0.5 | #REF! | NQ | Very fine grained to fine grained | Calcareous sandstone | Grey | Hard & compact, Broken | Calcareous sandstone
26.5 | 27 | 0.5 | 0.5 | 0.5 | 100 | 0.5 | #REF! | NQ | Clay to fine grained | Calcareous sandstone | Grey | Hard & compact, Broken at places | Calcareous sandstone
27 | 27.5 | 0.5 | 0.5 | 0.5 | 100 | 0.5 | #REF! | NQ | Clay to fine grained | Shaly Sandstone | Grey | Hard & compact,Alternate bands of shale and sandstone | Shaly Sandstone
27.5 | 28 | 0.5 | 0.5 | 0.5 | 100 | 0.5 | #REF! | NQ | Clay to fine grained | Shaly Sandstone | Grey | Hard & compact,Alternate bands of shale and sandstone | Shaly Sandstone
28 | 28.5 | 0.5 | 0.5 | 0.5 | 100 | 0.5 | #REF! | NQ | Clay to fine grained | Shaly Sandstone | Grey | Hard & compact,Alternate bands of shale and sandstone | Shaly Sandstone
28.5 | 29 | 0.5 | 0.5 | 0.5 | 100 | 0.5 | #REF! | NQ | Clay to fine grained | Shaly Sandstone | Grey | Hard & compact,Alternate bands of shale and sandstone | Shaly Sandstone
29 | 29.5 | 0.5 | 0.5 | 0.5 | 100 | 0.5 | #REF! | NQ | Clay to fine grained | Shaly Sandstone | Grey | Hard & compact,Alternate bands of shale and sandstone | Shaly Sandstone
29.5 | 30 | 0.5 | 0.5 | 0.5 | 100 | 0.5 | #REF! | NQ | Clay to fine grained | Shaly Sandstone | Grey | Hard & compact,Alternate bands of shale and sandstone | Shaly Sandstone
30 | 30.5 | 0.5 | 0.38 | 0.38 | 76 | 0.5 | #REF! | NQ | Clay to fine grained | Shaly Sandstone | Grey | Hard & compact,Alternate bands of shale and sandstone | Shaly Sandstone
30.5 | 31 | 0.5 | 0.5 | 0.5 | 100 | 0.5 | #REF! | NQ | Clay to fine grained | Shaly Sandstone | Grey | Hard & compact,Alternate bands of shale and sandstone | Shaly Sandstone
31 | 31.5 | 0.5 | 0.5 | 0.5 | 100 | 0.5 | #REF! | NQ | Clay to fine grained | Shaly Sandstone | Grey | Hard & compact,Alternate bands of shale and sandstone | Shaly Sandstone
31.5 | 32 | 0.5 | 0.5 | 0.5 | 100 | 0.5 | #REF! | NQ | Clay to fine grained | Shaly Sandstone | Grey | Hard & compact,Alternate bands of shale and sandstone | Shaly Sandstone
32 | 33 | 1 | 0.85 | 0.85 | 85 | 1 | #REF! | NQ | Clay to fine grained | Shaly Sandstone | Grey | Hard & compact,Alternate bands of shale and sandstone | Shaly Sandstone
33 | 33.5 | 0.5 | 0.45 | 0.45 | 90 | 0.5 | #REF! | NQ | Clay to fine grained | Shaly Sandstone | Grey | Hard & compact,Alternate bands of shale and sandstone | Shaly Sandstone
33.5 | 34 | 0.5 | 0.5 | 0.5 | 100 | 0.5 | #REF! | NQ | Clay to fine grained | Shaly Sandstone | Grey | Hard & compact,Alternate bands of shale and sandstone | Shaly Sandstone
34 | 34.5 | 0.5 | 0.5 | 0.5 | 100 | 0.5 | #REF! | NQ | Clay to fine grained | Shaly Sandstone | Grey | Hard & compact,Alternate bands of shale and sandstone | Shaly Sandstone
34.5 | 35.5 | 1 | 0.74 | 0.74 | 74 | 1 | #REF! | NQ | Clay to fine grained | Shaly Sandstone | Grey | Hard & compact,Alternate bands of shale and sandstone | Shaly Sandstone
35.5 | 36 | 0.5 | 0.5 | 0.5 | 100 | 0.5 | #REF! | NQ | Clay to fine grained | Shaly Sandstone | Grey | Hard & compact,Alternate bands of shale and sandstone | Shaly Sandstone
36 | 36.5 | 0.5 | 0.4 | 0.4 | 80 | 0.5 | #REF! | NQ | Clay to fine grained | Shaly Sandstone | Grey | Hard & compact,Alternate bands of shale and sandstone | Shaly Sandstone
36.5 | 37 | 0.5 | 0.5 | 0.5 | 100 | 0.5 | #REF! | NQ | Clay to fine grained | Shaly Sandstone | Grey | Hard & compact,Alternate bands of shale and sandstone | Shaly Sandstone
37 | 38.5 | 1.5 | 1.16 | 1.16 | 77.3333 | 1.5 | #REF! | NQ | Clay to fine grained | Shaly Sandstone | Grey | Hard & compact,Alternate bands of shale and sandstone | Shaly Sandstone
38.5 | 40 | 1.5 | 0.96 | 0.96 | 64 | 1.5 | #REF! | NQ | Clay to fine grained | Shaly Sandstone | Grey | Hard & compact,Alternate bands of shale and sandstone | Shaly Sandstone
BH closed at 40.00m

## BH-04
Statement showing run-wise lithologs of boreholes drilled by MECL in Ambara Maru Block for Glauconite, Phosphorite and REE, District-Kachchh, Gujarat
BH NO.-MAMB-04
Easting (m) |  | 514947.648 | [11 empty] | Date of Commencement.: | 01.01.2026
Northing (m) |  | 2601950.938 | [11 empty] | Date of Closure: | 12.01.2026
Collar R.L. (m) |  | 74.484 | [11 empty] | Total Depth (m): | 40
Section Line : |  | D-D' | [11 empty] | Inclination: | Vertical
Run (m) |  |  | Recovered Thickness (m) | Total REC. (m) | Recovery % | Extrapolated Thickness (m) | Extrapolated Depth (m) | Core Size | Core Size | Grain Size | Lithology | COLOR | Structural Features | Mineralization | Remarks
From | To | Thickness
0 | 1 | 1 | 0.5 | 0.5 | 50 | 1 | 1 | HQ | NQ | Very fine grained to fine grained | Glauconitic Sandstone | Reddishbrown | Looses & Unconsolidated | Glauconitic Sandstone
1 | 2 | 1 | 0.5 | 0.8 | 80 | 1 | 2 | HQ | NQ | Very fine grained to fine grained | Glauconitic Sandstone | Reddishbrown | Looses & Unconsolidated | Glauconitic Sandstone
|  |  | 0.3 |  |  |  |  | HQ | NQ | Very fine grained to fine grained | Glauconitic Sandstone | Reddishbrown | Friable, broken, Fgd | Glauconitic Sandstone
2 | 3 | 1 | 0.7 | 0.7 | 70 | 1 | 3 | HQ | NQ | Very fine grained to fine grained | Calcareous Sandstone | Reddishbrown | Friable, highly broken, Fgd | Calcareous Sandstone
3 | 4 | 1 | 0.28 | 0.57 | 57 | 1 | 4 | HQ | NQ | Finegrained to mediumgrained | Calcareous Sandstone | Brown | Fgd-Mgd, Hard, Compact | Calcareous Sandstone
|  |  | 0.29 |  |  |  |  | HQ | NQ | Finegrained to mediumgrained | Calcareous Sandstone | Brown | Fgd-Mgd, Hard, Compact | Calcareous Sandstone
4 | 5 | 1 | 0.5 | 0.5 | 50 | 1 | 5 | HQ | NQ | Finegrained to mediumgrained | Glauconitic Sandstone | Greenishyellow | Fgd-Mgd, Hard, Compact, Broken at Places | Glauconitic Sandstone
5 | 6 | 1 | 0.55 | 0.55 | 55 | 1 | 6 | HQ | NQ | Finegrained to mediumgrained | Calcareous Sandstone | Greenishyellow | Fgd-Mgd, Hard, Compact, Broken at Places | Calcareous Sandstone
6 | 7 | 1 | 0.55 | 0.55 | 55 | 1 | 7 | HQ | NQ | Finegrained to mediumgrained | Calcareous Sandstone | Greenishyellow | Fgd-Mgd, Hard, Compact, Broken at Places | Calcareous Sandstone
7 | 8 | 1 | 0.65 | 0.65 | 65 | 1 | 8 | HQ | NQ | Finegrained to mediumgrained | Glauconitic Sandstone | Greenishyellow | Fgd-Mgd, Hard, Compact, Broken | Glauconitic Sandstone
8 | 9 | 1 | 0.5 | 0.5 | 50 | 1 | 9 | HQ | NQ | Finegrained to mediumgrained | Glauconitic Sandstone | Greenishyellow | Fgd-Mgd, Hard, Compact, Broken | Glauconitic Sandstone
9 | 10 | 1 | 0.3 | 0.3 | 30 | 1 | 10 | HQ | NQ | Finegrained to mediumgrained | Ferruginous sandstone | reddishyellow | Fgd-Mgd, Hard, Compact, Broken | Ferruginous sandstone
10 | 11 | 1 | 0.4 | 0.85 | 85 | 1 | 11 | HQ | NQ | Finegrained to mediumgrained | Ferruginous sandstone | reddishyellow | Hard and Compact, Broken at places | Ferruginous sandstone
|  |  | 0.45 |  |  |  |  | HQ | NQ | Finegrained to mediumgrained | Ferruginous sandstone | reddishyellow | Hard and Compact, Broken at places | Ferruginous sandstone
11 | 12 | 1 | 30 | 0.8 | 80 | 1 | 12 | HQ | NQ | Veryfinegrained to finegrained | Ferruginous sandstone | reddishyellow | Hard and Compact | Ferruginous sandstone
|  |  | 50 |  |  |  |  | HQ | NQ | Veryfinegrained to finegrained | Ferruginous sandstone | reddishyellow | Hard and Compact, Broken at places | Ferruginous sandstone
12 | 13 | 1 | 0.4 | 0.8 | 80 | 1 | 13 | HQ | NQ | Veryfinegrained to finegrained | Glauconitic sand stone with thin bands of Shale | Yellowishbrown | Hard and Compact, Broken at places | Glauconitic Sandstone
|  |  | 0.4 |  |  |  |  | HQ | NQ | Veryfinegrained to finegrained | Glauconitic Sandstone | Greyishwhite | Friable, soft, Broken at places | Glauconitic Sandstone
13 | 14 | 1 | 0.45 | 0.9 | 90 | 1 | 14 | HQ | NQ | Veryfinegrained to finegrained | Glauconitic Sandstone with thin bands of Grey | Greyishbrown | Friable, soft, Broken at places | Glauconitic Sandstone
|  |  | 0.45 |  |  |  |  | HQ | NQ | Veryfinegrained to finegrained | Glauconitic Sandstone | Yellowishbrown | Hard and Compact, Broken at places | Glauconitic Sandstone
14 | 15 | 1 | 0.6 | 0.92 | 92 | 1 | 15 | HQ | NQ | Veryfinegrained to finegrained | Shaly Sandstone | Yellow brown to Red | Hard and Compact, Broken at places | Shaly Sandstone
|  |  | 0.32 |  |  |  |  | HQ | NQ | Clay to to finegrained | Shaly Sandstone | Grey | Hard and Compact, Fgd-Mgd, Broken at horizontal weak planes | Shaly Sandstone
15 | 16 | 1 | 0.7 | 0.7 | 70 | 1 | 16 | HQ | NQ | Clay to to finegrained | Shaly Sandstone | Grey | Hard and Compact, Broken at horizontal weak planes | Shaly Sandstone
16 | 17 | 1 | 0.8 | 0.8 | 80 | 1 | 17 | HQ | NQ | Clay to to finegrained | Shaly Sandstone | Grey | Hard and Compact, Broken at horizontal weak planes | Shaly Sandstone
17 | 18 | 1 | 0.85 | 0.85 | 85 | 1 | 18 | HQ | NQ | Clay to to finegrained | Shaly Sandstone | Grey | Hard and Compact, Broken at horizontal weak planes | Shaly Sandstone
18 | 19 | 1 | 0.8 | 0.8 | 80 | 1 | 19 | HQ | NQ | Clay to to finegrained | Shaly Sandstone | Grey | Hard and Compact, Broken at horizontal weak planes | Shaly Sandstone
19 | 20 | 1 | 0.75 | 0.75 | 75 | 1 | 20 | HQ | NQ | Clay to to finegrained | Calcareous sandstone | Greyishwhite | Fgd-Mgd, Hard and Compact, Broken at places | Calcareous sandstone
20 | 21 | 1 | 0.8 | 0.8 | 80 | 1 | 21 | HQ | NQ | Clay to to finegrained | Shaly Sandstone | Greyishwhite | Fgd-Mgd, Hard and Compact, Broken at places | Shaly Sandstone
21 | 22 | 1 | 0.5 | 0.5 | 50 | 1 | 22 | HQ | NQ | Clay to to finegrained | Shaly Sandstone | Grey to sandstone | Hard and Compact, Broken at horizontal weak planes | Shaly Sandstone
22 | 23 | 1 | 0.8 | 0.8 | 80 | 1 | 23 | HQ | NQ | Veryfinegrained to finegrained | Siliceous Sandstone | LightGrey | Hard and Compact, Broken at horizontal weak planes | Siliceous Sandstone
23 | 24 | 1 | 0.9 | 0.9 | 90 | 1 | 24 | HQ | NQ | Veryfinegrained to finegrained | Siliceous Sandstone | LightGrey | Hard and Compact, Broken at horizontal weak planes | Siliceous Sandstone
24 | 25 | 1 | 0.85 | 0.85 | 85 | 1 | 25 | HQ | NQ | Veryfinegrained to finegrained | Siliceous Sandstone | LightGrey | Hard and Compact, Broken at horizontal weak planes | Siliceous Sandstone
25 | 26 | 1 | 0.95 | 0.95 | 95 | 1 | 26 | HQ | NQ | Clay to to mediumgrained | Siliceous Sandstone | Greyishwhite | Fgd-Mgd, Hard, Compact | Siliceous Sandstone
26 | 27 | 1 | 0.8 | 0.8 | 80 | 1 | 27 | HQ | NQ | Clay to to mediumgrained | Glauconitic Sandstone with Thin lamination of shale | Whitishgrey | Fgd-Mgd, Hard, Compact | Glauconitic Sandstone
27 | 28 | 1 | 0.47 | 0.8 | 80 | 1 | 28 | HQ | NQ | Clay to to mediumgrained | Glauconitic Sandstone with Thin bands of shale | Whitishgrey | Fgd-Mgd, Hard, Compact | Glauconitic Sandstone
|  |  | 0.33 |  |  |  |  | HQ | NQ | Clay to to mediumgrained | Glauconitic Sandstone with Thin bands of shale | Whitishgrey | Fgd-Mgd, Hard, Compact | Glauconitic Sandstone
28 | 29 | 1 | 0.75 | 0.75 | 75 | 1 | 29 | HQ | NQ | Clay to to mediumgrained | Shale with Calcareous Sandstone | Whitishgrey | Fgd-Mgd, Hard, Compact | Calcareous Sandstone
29 | 30 | 1 | 0.98 | 0.98 | 98 | 1 | 30 | HQ | NQ | Coarse grained to Veryfinegrained | Calcareous Sandstone | Lightgrey | Cgd-Vcgd, Hard, Compact, Gritty | Calcareous Sandstone
30 | 31 | 1 | 0.95 | 0.95 | 95 | 1 | 31 | HQ | NQ | Clay to to Coarsegrained | Calcareous Sandstone with intercalation bands of Grey Shale | Whitishgrey to Darkgrey | Cgd-Vcgd, Hard, Compact, Gritty | Calcareous Sandstone
31 | 32 | 1 | 0.98 | 0.98 | 98 | 1 | 32 | HQ | NQ | Clay to to Coarsegrained | Shaly Sandstone | Whitishgrey to Darkgrey | Cgd-Vcgd, Hard, Compact, Gritty | Shaly Sandstone
32 | 33 | 1 | 0.95 | 0.95 | 95 | 1 | 33 | HQ | NQ | Clay to to Coarsegrained | Shaly Sandstone | Whitishgrey to Darkgrey | Cgd-Vcgd, Hard, Compact, Gritty | Shaly Sandstone
33 | 34 | 1 | 0.92 | 0.92 | 92 | 1 | 34 | HQ | NQ | Clay to to Coarsegrained | Shaly Sandstone | Whitishgrey to Darkgrey | Cgd-Vcgd, Hard, Compact, Gritty | Shaly Sandstone
34 | 35 | 1 | 1 | 1 | 100 | 1 | 35 | HQ | NQ | Clay to to finegrained | Shaly Sandstone | Whitishgrey to Darkgrey | Hard compact & Broken at HZW Plane, Fractured Vertically | Shaly Sandstone
35 | 36 | 1 | 0.95 | 0.95 | 95 | 1 | 36 | HQ | NQ | Clay to to finegrained | Shaly Sandstone | Whitishgrey to Darkgrey | Hard compact & Broken at HZW Plane | Shaly Sandstone
36 | 37 | 1 | 0.5 | 0.9 | 90 | 1 | 37 | HQ | NQ | Veryfinegrained to mediumgrained | Shaly Sandstone with broken fragments of fossils of Bivalvia | Greenishgrey | Fgd-Mgd, Hard, compact | Shaly Sandstone
|  |  | 0.4 |  |  |  |  | HQ | NQ | Veryfinegrained to mediumgrained | Shaly Sandstone with broken fragments of fossils of Bivalvia | Greenishgrey | Fgd-Mgd, Hard, compact | Shaly Sandstone
37 | 38 | 1 | 1 | 1 | 100 | 1 | 38 | HQ | NQ | Clay to to mediumgrained | Shaly Sandstone with broken fragments of fossils of Bivalvia | Dark Grey to White | Fgd-Mgd, Hard, compact | Shaly Sandstone
38 | 39 | 1 | 0.9 | 0.9 | 90 | 1 | 39 | HQ | NQ | Clay to to mediumgrained | Shaly Sandstone with broken fragments of fossils of Bivalvia | Dark Grey to White | Fgd-Mgd, Hard, compact | Shaly Sandstone
39 | 40 | 1 | 0.48 | 0.75 | 75 | 1 | 40 | HQ | NQ | Clay to to mediumgrained | Shaly Sandstone with broken fragments of fossils of Bivalvia | Dark Grey to White | Fgd-Mgd, Hard, compact | Shaly Sandstone
|  |  | 0.27 |  |  |  |  | HQ | NQ | Coarsegrained to veryfinegrained | Shaly Sandstone with broken fragments of fossils of Bivalvia | Whitishgrey | Cgd-Vcgd, Hard, Compact, Gritty | Shaly Sandstone
BH closed at 40.00m |  |  |  | 31.22 | #VALUE!