## Ref
Details of ICP-MS (34 Elements) Samples w.r.t Primary Samples Dispatched (Half Splitted Core) of Sitapur Block (G3), Balaghat, MP
Sr. No | Primary BH Sample No. | ICP-MS Samples | BH. No. | Sample No. | From (m) | To (m)
1 | MSC/01/52 | MS/IC/01 | MSC/01 | MS/IC/01 | 73 | 73.5
2 | MSC/01/53 | MS/IC/02 |  | MS/IC/02 | 73.5 | 74
3 | MSC/01/54 | MS/IC/03 |  | MS/IC/03 | 74 | 74.5
4 | MSC/01/55 | MS/IC/04 |  | MS/IC/04 | 74.5 | 75
5 | MSC/01/56 | MS/IC/05 |  | MS/IC/05 | 75 | 75.5
6 | MSC/01/57 | MS/IC/06 |  | MS/IC/06 | 75.5 | 76
7 | MSC/01/58 | MS/IC/07 |  | MS/IC/07 | 76 | 76.5
8 | MSC/01/59 | MS/IC/08 |  | MS/IC/08 | 76.5 | 77
9 | MSC/01/60 | MS/IC/09 |  | MS/IC/09 | 77 | 77.5
10 | MSC/01/61 | MS/IC/10 |  | MS/IC/10 | 77.5 | 78
11 | MSC/01/62 | MS/IC/11 |  | MS/IC/11 | 78 | 78.5
12 | MSC/01/63 | MS/IC/12 |  | MS/IC/12 | 78.5 | 79
13 | MSC/01/70 | MS/IC/13 |  | MS/IC/13 | 100.8 | 101.3
14 | MSC/01/71 | MS/IC/14 |  | MS/IC/14 | 101.3 | 101.8
15 | MSC/01/72 | MS/IC/15 |  | MS/IC/15 | 101.8 | 102.3
16 | MSC/01/73 | MS/IC/16 |  | MS/IC/16 | 102.3 | 102.8
17 | MSC/01/74 | MS/IC/17 |  | MS/IC/17 | 102.8 | 103.3
18 | MSC/01/75 | MS/IC/18 |  | MS/IC/18 | 103.3 | 103.8
19 | MSC/01/76 | MS/IC/19 |  | MS/IC/19 | 103.8 | 104.3
20 | MSC/01/77 | MS/IC/20 |  | MS/IC/20 | 104.3 | 104.8
21 | MSC/01/78 | MS/IC/21 |  | MS/IC/21 | 104.8 | 105.3
22 | MSC/01/79 | MS/IC/22 |  | MS/IC/22 | 105.3 | 105.8
23 | MSC/02/10 | MS/IC/23 | MSC/02 | MS/IC/23 | 85 | 86
24 | MSC/02/11 | MS/IC/24 |  | MS/IC/24 | 86 | 87
25 | MSC/02/12 | MS/IC/25 |  | MS/IC/25 | 87 | 88
26 | MSC/02/13 | MS/IC/26 |  | MS/IC/26 | 88 | 89
27 | MSC/02/31 | MS/IC/27 |  | MS/IC/27 | 148.1 | 148.6
28 | MSC/02/32 | MS/IC/28 |  | MS/IC/28 | 148.6 | 149.1
29 | MSC/02/33 | MS/IC/29 |  | MS/IC/29 | 149.1 | 149.6
30 | MSC/02/34 | MS/IC/30 |  | MS/IC/30 | 149.6 | 150.1
31 | MSC/02/35 | MS/IC/31 |  | MS/IC/31 | 150.1 | 150.6
32 | MSC/02/36 | MS/IC/32 |  | MS/IC/32 | 150.6 | 151.1
33 | MSC/03/07 | MS/IC/33 | MSC/03 | MS/IC/33 | 80.5 | 81
34 | MSC/03/08 | MS/IC/34 |  | MS/IC/34 | 81 | 81.5
35 | MSC/03/09 | MS/IC/35 |  | MS/IC/35 | 81.5 | 82
36 | MSC/03/10 | MS/IC/36 |  | MS/IC/36 | 82 | 82.5
37 | MSC/03/11 | MS/IC/37 |  | MS/IC/37 | 82.5 | 83
38 | MSC/03/31 | MS/IC/38 |  | MS/IC/38 | 96 | 96.5
39 | MSC/03/32 | MS/IC/39 |  | MS/IC/39 | 96.5 | 97
40 | MSC/03/33 | MS/IC/40 |  | MS/IC/40 | 97 | 97.5
41 | MSC/03/34 | MS/IC/41 |  | MS/IC/41 | 97.5 | 98
42 | MSC/03/35 | MS/IC/42 |  | MS/IC/42 | 98 | 98.5
43 | MSC/03/36 | MS/IC/43 |  | MS/IC/43 | 98.5 | 99
44 | MSC/03/37 | MS/IC/44 |  | MS/IC/44 | 99 | 100
45 | MSC/04/15 | MS/IC/45 | MSC/04 | MS/IC/45 | 102 | 102.5
46 | MSC/04/16 | MS/IC/46 |  | MS/IC/46 | 102.5 | 103
47 | MSC/04/17 | MS/IC/47 |  | MS/IC/47 | 103 | 103.5
48 | MSC/04/18 | MS/IC/48 |  | MS/IC/48 | 103.5 | 104
49 | MSC/04/19 | MS/IC/49 |  | MS/IC/49 | 104 | 104.5
50 | MSC/04/20 | MS/IC/50 |  | MS/IC/50 | 104.5 | 105

## Sheet2
Details of the Borehole core sample Analytical Results for 34 Elements by ICP-MS Method, Sitapur Block, District-Balaghat, Madhya Pradesh
Sl. No. | BH. No. | Sample No. | Lab No. | From (m) | To (m) | Thick- ness (m) | Li | Be | B | Sc | V | Ga | Ge | Rb | Sr | Y | Zr | Nb | Mo | Sn | Cs | La | Ce | Pr | Nd | Sm | Eu | Gd | Tb | Dy | Ho | Er | Tm | Yb | Lu | Hf | Ta | W | Th | U | Total REE+Sc+Y
Values in PPM (LOD=0.1 PPM)
1 | MSC/01 | MS/IC/01 | SCB-214 | 73 | 73.5 | 0.5 | 5.5276 | 0.92303 | 0.62448 | 73.3931 | 295.64 | 80.2997 | 3.3904 | 6.9719 | 52.9242 | 27.0518 | 139.78 | 40.8905 | 3.2808 | 9.7428 | 0.47262 | 70.3901 | 131.407 | 13.3684 | 45.5361 | 8.1695 | 1.8913 | 6.6018 | 1.1259 | 6.673 | 1.2359 | 3.4225 | 0.58151 | 3.6258 | 0.54449 | 6.61 | 0.84 | 5.0412 | 4.96 | 1.5 | 395.0181
2 |  | MS/IC/02 | SCB-215 | 73.5 | 74 | 0.5 | 12.8568 | 0.79996 | 0.46504 | 46.002 | 324.5832 | 18.1278 | 1.9837 | 48.1617 | 133.3472 | 53.2735 | 141.2014 | 2.7674 | 0.75971 | 1.6223 | 0.44636 | 14.1462 | 26.9103 | 3.8039 | 16.1279 | 4.1668 | 1.4941 | 5.4497 | 1.1839 | 8.5703 | 1.9772 | 5.8761 | 0.95757 | 5.6512 | 0.88397 | 4.6877 | 0.28019 | 2.9998 | 4.0721 | 1.1498 | 196.4745
3 |  | MS/IC/03 | SCB-216 | 74 | 74.5 | 0.5 | 15.4366 | 0.61535 | BDL | 47.3269 | 329.3276 | 17.766 | 2.0435 | 43.7225 | 137.9604 | 55.5759 | 142.7627 | 2.8509 | 1.0579 | 1.6773 | 0.44417 | 14.2827 | 27.7391 | 3.8823 | 16.4969 | 4.2953 | 1.5221 | 5.6775 | 1.2501 | 9.1477 | 2.0246 | 6.069 | 0.97202 | 6.3591 | 0.90919 | 4.4399 | 0.24004 | 2.3247 | 4.2098 | 1.1654 | 203.5304
4 |  | MS/IC/04 | SCB-217 | 74.5 | 75 | 0.5 | 14.2492 | 0.18461 | BDL | 48.8687 | 327.7025 | 17.4328 | 2.0435 | 47.5378 | 149.1959 | 53.7954 | 152.0956 | 3.0033 | 0.79268 | 1.7037 | 0.66628 | 13.9502 | 27.006 | 3.6981 | 16.0933 | 4.0848 | 1.3763 | 5.3211 | 1.218 | 8.9063 | 1.9707 | 5.8019 | 0.95386 | 6.0772 | 0.84178 | 4.672 | 0.31429 | 26.3919 | 4.0029 | 1.2145 | 199.9636
5 |  | MS/IC/05 | SCB-218 | 75 | 75.5 | 0.5 | 14.1262 | 0.86149 | 0.18601 | 49.4827 | 338.2019 | 18.7024 | 2.1205 | 35.3514 | 146.3382 | 56.6419 | 160.8841 | 2.9978 | 0.90957 | 1.6377 | 0.63783 | 14.3918 | 28.1347 | 3.8523 | 17.2412 | 4.2664 | 1.5309 | 5.8282 | 1.2702 | 9.1736 | 2.046 | 6.2587 | 1.0143 | 6.0702 | 0.9315 | 4.9655 | 0.29447 | 15.9121 | 4.1788 | 1.2155 | 208.1344
6 |  | MS/IC/06 | SCB-219 | 75.5 | 76 | 0.5 | 15.2727 | 0.73842 | BDL | 49.7761 | 346.4004 | 18.9724 | 2.0649 | 36.9336 | 147.3147 | 58.2754 | 162.1835 | 3.4454 | 0.90208 | 2.073 | 0.59298 | 14.8589 | 28.7238 | 3.8785 | 17.2513 | 4.3794 | 1.4935 | 5.7588 | 1.3119 | 9.5715 | 2.084 | 6.4166 | 1.0283 | 6.555 | 0.92471 | 4.7429 | 0.34639 | 5.1431 | 4.3363 | 1.2753 | 212.2878
7 |  | MS/IC/07 | SCB-220 | 76 | 76.5 | 0.5 | 15.3137 | 0.98457 | BDL | 50.5712 | 347.4877 | 18.3978 | 2.1333 | 58.1248 | 151.3445 | 56.9113 | 166.1116 | 3.5781 | 0.83014 | 1.8268 | 0.64439 | 14.3221 | 28.0175 | 3.8351 | 16.5739 | 4.3772 | 1.5058 | 5.8919 | 1.2243 | 9.2684 | 2.1264 | 6.2089 | 0.99758 | 6.2291 | 0.91065 | 5.2105 | 0.36891 | 2.2445 | 4.278 | 1.2057 | 208.9715
8 |  | MS/IC/08 | SCB-221 | 76.5 | 77 | 0.5 | 12.2017 | 0.92303 | BDL | 49.5174 | 331.0728 | 18.6219 | 2.0606 | 39.7176 | 147.0875 | 54.6744 | 147.8137 | 3.0647 | 0.83464 | 1.5608 | 0.56453 | 14.3667 | 27.3904 | 3.825 | 16.6753 | 4.1336 | 1.5384 | 5.6804 | 1.2234 | 8.9007 | 1.9645 | 6.0128 | 0.95868 | 5.9478 | 0.90823 | 4.7051 | 0.24591 | 3.7249 | 4.1787 | 1.1377 | 203.7177
9 |  | MS/IC/09 | SCB-222 | 77 | 77.5 | 0.5 | 14.4129 | 0.86149 | BDL | 51.9806 | 355.3491 | 19.3401 | 1.8597 | 43.2677 | 144.5978 | 58.5238 | 163.1858 | 3.1281 | 1.506 | 1.752 | 0.46496 | 14.9877 | 29.303 | 4.0343 | 17.164 | 4.3617 | 1.5128 | 6.0146 | 1.2941 | 9.7123 | 2.1239 | 6.2449 | 1.0083 | 6.2062 | 0.94557 | 4.5394 | 0.26977 | 2.85 | 4.4909 | 1.3331 | 215.4176
10 |  | MS/IC/10 | SCB-223 | 77.5 | 78 | 0.5 | 10.9733 | 0.67689 | BDL | 53.404 | 364.0853 | 20.3912 | 2.1419 | 54.8853 | 157.4332 | 61.0732 | 150.5305 | 2.6438 | 0.98749 | 1.796 | 0.48028 | 15.9416 | 30.7854 | 4.1604 | 18.3524 | 4.7559 | 1.5886 | 5.9747 | 1.3549 | 9.9249 | 2.2068 | 6.6264 | 1.0602 | 6.6649 | 1.0266 | 4.6056 | 0.21248 | 3.7524 | 4.4565 | 1.3533 | 224.901
11 |  | MS/IC/11 | SCB-224 | 78 | 78.5 | 0.5 | 12.6522 | 0.55382 | BDL | 52.022 | 358.1654 | 20.7532 | 2.2103 | 50.7933 | 173.8555 | 61.2039 | 167.9881 | 2.7923 | 0.93354 | 1.7586 | 0.54593 | 15.9517 | 30.7934 | 4.2975 | 18.3261 | 4.7359 | 1.6382 | 6.2572 | 1.311 | 9.8661 | 2.1786 | 6.6699 | 1.0706 | 6.5075 | 0.99941 | 5.1734 | 0.15956 | 2.4159 | 4.5572 | 1.3099 | 223.829
12 |  | MS/IC/12 | SCB-225 | 78.5 | 79 | 0.5 | 14.2491 | 0.73842 | BDL | 53.4387 | 366.6493 | 20.1386 | 2.0692 | 36.2285 | 164.8914 | 61.7315 | 152.1186 | 3.1012 | 0.87959 | 1.7366 | 0.65425 | 16.0395 | 30.5091 | 4.2607 | 18.0726 | 4.7315 | 1.6656 | 6.1759 | 1.3594 | 10.0198 | 2.2366 | 6.5703 | 1.0543 | 6.4968 | 1.0009 | 4.694 | 0.20509 | 2.7624 | 4.5875 | 1.3224 | 225.3631
13 |  | MS/IC/13 | SCB-226 | 100.8 | 101.3 | 0.5 | 30.6287 | 0.49228 | BDL | 24.3093 | 165.4134 | 11.5515 | 1.1543 | 88.8052 | 185.289 | 33.4642 | 35.0718 | 2.7666 | 5.416 | 2.2027 | 4.6223 | 7.9859 | 14.5699 | 1.961 | 8.544 | 1.999 | 0.83059 | 2.787 | 0.65198 | 5.0105 | 1.2156 | 4.0655 | 0.74229 | 5.2705 | 0.83741 | 0.96216 | 0.13135 | 67.813 | 2.0377 | 2.6324 | 114.2445
14 |  | MS/IC/14 | SCB-227 | 101.3 | 101.8 | 0.5 | 61.6722 | 0.79996 | 0.14614 | 47.4598 | 327.811 | 22.5227 | 1.9324 | 243.9626 | 262.495 | 51.4089 | 61.5351 | 3.5694 | 3.1398 | 3.0031 | 13.3386 | 13.2791 | 25.8249 | 3.5497 | 15.4809 | 4.045 | 1.5816 | 5.2737 | 1.1511 | 8.4525 | 1.82 | 5.431 | 0.82454 | 4.8562 | 0.7118 | 1.7068 | 0.39361 | 4.8216 | 3.6501 | 3.5173 | 191.1507
15 |  | MS/IC/15 | SCB-228 | 101.8 | 102.3 | 0.5 | 81.7428 | 0.79996 | BDL | 56.376 | 389.3627 | 27.8666 | 2.1291 | 362.0755 | 248.0726 | 55.6022 | 73.5006 | 4.2858 | 2.0096 | 3.0448 | 19.5055 | 16.7295 | 32.549 | 4.4552 | 18.7682 | 4.8135 | 1.5128 | 5.8727 | 1.2431 | 9.0946 | 2.0982 | 6.2322 | 1.0376 | 6.5334 | 1.0237 | 2.199 | 0.51931 | 2.6742 | 5.2348 | 4.754 | 223.9418
16 |  | MS/IC/16 | SCB-229 | 102.3 | 102.8 | 0.5 | 73.0184 | 0.98457 | BDL | 52.099 | 368.8756 | 25.1886 | 2.1804 | 305.1456 | 224.9838 | 52.5087 | 78.8903 | 3.6957 | 1.3052 | 2.6952 | 16.2759 | 14.5056 | 28.8497 | 3.9495 | 17.0747 | 4.4458 | 1.5658 | 5.7706 | 1.2597 | 8.9164 | 1.9377 | 5.5254 | 0.8616 | 4.7477 | 0.72538 | 2.3663 | 0.38856 | 2.3088 | 4.1252 | 4.686 | 204.7434
17 |  | MS/IC/17 | SCB-230 | 102.8 | 103.3 | 0.5 | 44.7985 | 0.92303 | BDL | 48.7643 | 335.5049 | 19.6673 | 1.9409 | 150.9044 | 305.0773 | 52.7457 | 58.3512 | 3.0774 | 1.3936 | 1.6971 | 8.2312 | 13.5252 | 26.0512 | 3.595 | 15.9352 | 4.4458 | 1.4288 | 5.1939 | 1.1667 | 8.7355 | 1.9395 | 5.5106 | 0.88346 | 5.5625 | 0.80201 | 1.9829 | 0.40957 | 2.1996 | 3.6439 | 1.277 | 196.2853
18 |  | MS/IC/18 | SCB-231 | 103.3 | 103.8 | 0.5 | 42.9144 | 0.98457 | BDL | 49.4545 | 335.8247 | 19.3744 | 2.0521 | 132.8916 | 311.3465 | 52.3568 | 58.4013 | 3.0398 | 0.75672 | 1.6531 | 7.2766 | 13.5648 | 26.2793 | 3.5782 | 15.8744 | 4.1823 | 1.437 | 5.3388 | 1.1705 | 8.4295 | 1.917 | 5.6737 | 0.92755 | 5.6114 | 0.80734 | 1.8156 | 0.35681 | 3.2465 | 3.622 | 1.1115 | 196.6031
19 |  | MS/IC/19 | SCB-232 | 103.8 | 104.3 | 0.5 | 53.7267 | 1.1077 | BDL | 54.9455 | 377.1647 | 22.0919 | 2.2701 | 156.9936 | 410.5467 | 59.0102 | 52.0548 | 3.7437 | 0.8661 | 1.9587 | 7.9485 | 14.7689 | 28.3148 | 3.9886 | 17.2816 | 4.5034 | 1.6352 | 5.8091 | 1.252 | 9.5011 | 2.0739 | 6.1962 | 1.0228 | 5.9402 | 0.88688 | 1.8125 | 0.43091 | 1.9161 | 3.9612 | 1.3583 | 217.1303
20 |  | MS/IC/20 | SCB-233 | 104.3 | 104.8 | 0.5 | 53.481 | 2.0923 | BDL | 55.4201 | 378.1271 | 24.0683 | 2.283 | 168.9107 | 483.6029 | 59.3018 | 29.291 | 4.1713 | 0.75822 | 2.1873 | 7.9889 | 18.1541 | 31.9442 | 4.324 | 18.3179 | 4.6717 | 1.6137 | 5.9614 | 1.3129 | 9.721 | 2.1652 | 6.353 | 1.0828 | 6.246 | 0.90773 | 1.3755 | 0.46436 | 1.9884 | 4.0898 | 1.4623 | 227.4976
21 |  | MS/IC/21 | SCB-234 | 104.8 | 105.3 | 0.5 | 57.413 | 1.5384 | BDL | 34.7944 | 264.2525 | 21.161 | 1.8426 | 230.2378 | 382.9302 | 42.2051 | 36.5345 | 4.3008 | 0.94703 | 1.8158 | 10.2868 | 25.2789 | 43.5667 | 5.4277 | 20.748 | 4.1579 | 1.3233 | 4.8006 | 0.95133 | 6.9559 | 1.5255 | 4.4913 | 0.70598 | 4.2402 | 0.61044 | 1.579 | 0.57512 | 1.9906 | 8.8312 | 2.6461 | 201.7835
22 |  | MS/IC/22 | SCB-235 | 105.3 | 105.8 | 0.5 | 22.4795 | 1.9076 | BDL | 6.6727 | 69.4296 | 20.6957 | 1.1543 | 60.8425 | 382.4346 | 22.3728 | 103.4531 | 4.2525 | 1.6065 | 1.8158 | 1.8415 | 32.0363 | 56.8709 | 7.0975 | 25.7446 | 4.4148 | 1.2923 | 3.5439 | 0.59211 | 3.5666 | 0.69759 | 2.0661 | 0.32258 | 1.8974 | 0.27829 | 3.7391 | 0.71869 | 4.026 | 31.6637 | 8.9615 | 169.4665
23 | MSC/02 | MS/IC/23 | SCB-236 | 85 | 86 | 1 | 14.29 | 1.1076 | BDL | 52.964 | 347.4884 | 20.2246 | 2.0265 | 41.5118 | 179.6914 | 55.2749 | 137.995 | 3.2497 | 0.90507 | 1.9037 | 0.40479 | 14.5611 | 27.513 | 3.8047 | 16.3813 | 4.2842 | 1.4655 | 5.528 | 1.1816 | 8.9739 | 2.0083 | 5.875 | 0.92162 | 5.8362 | 0.88445 | 4.3152 | 0.35176 | 36.1496 | 4.0247 | 1.0962 | 207.4579
24 |  | MS/IC/24 | SCB-237 | 86 | 87 | 1 | 11.3419 | 0.30768 | 0.33216 | 56.0279 | 361.5636 | 18.2542 | 2.0649 | 36.8879 | 159.9047 | 54.7473 | 149.9286 | 2.9392 | 0.8751 | 2.0598 | 0.36321 | 14.1064 | 27.5074 | 3.766 | 16.5739 | 4.3107 | 1.4306 | 5.5443 | 1.2396 | 9.0199 | 2.0362 | 5.8252 | 0.9572 | 5.8056 | 0.84178 | 4.2474 | 0.32572 | 6.4048 | 3.7794 | 1.149 | 209.74
25 |  | MS/IC/25 | SCB-238 | 87 | 88 | 1 | 12.8569 | 0.61535 | 0.95668 | 56.2295 | 372.4928 | 19.3515 | 2.0778 | 53.6996 | 172.0435 | 58.3818 | 167.4338 | 2.9495 | 0.78819 | 1.9785 | 0.60938 | 14.3492 | 28.0392 | 3.973 | 16.8212 | 4.2952 | 1.5215 | 5.7011 | 1.2664 | 9.4149 | 2.0967 | 6.2089 | 1.0009 | 5.9417 | 0.94411 | 4.9466 | 0.35949 | 8.3014 | 3.9301 | 1.1384 | 216.1853
26 |  | MS/IC/26 | SCB-239 | 88 | 89 | 1 | 13.0207 | 0.61535 | 0.33216 | 51.8406 | 334.6278 | 17.72 | 1.8683 | 41.2229 | 161.314 | 52.727 | 164.6708 | 2.6985 | 0.79268 | 1.5607 | 0.59297 | 12.3793 | 24.2973 | 3.3242 | 14.6012 | 4.0782 | 1.3034 | 5.117 | 1.1663 | 8.5372 | 1.9388 | 5.7256 | 0.88494 | 5.798 | 0.87766 | 4.5267 | 0.34404 | 14.5707 | 3.5809 | 1.0153 | 194.5967
27 |  | MS/IC/27 | SCB-240 | 148.1 | 148.6 | 0.5 | 11.4648 | 0.79996 | 0.27902 | 2.7999 | 27.3315 | 9.2029 | 0.49162 | 64.4155 | 217.3953 | 7.2139 | 38.8442 | 1.9459 | 0.64583 | 1.0573 | 2.5081 | 12.7594 | 21.1657 | 2.5948 | 9.2226 | 1.4699 | 0.40506 | 1.1953 | 0.2053 | 1.1661 | 0.23261 | 0.66566 | 0.13406 | 0.7653 | 0.11732 | 1.3408 | 0.19249 | 1.715 | 3.5721 | 1.2919 | 62.1129
28 |  | MS/IC/28 | SCB-241 | 148.6 | 149.1 | 0.5 | 28.2534 | 2.3999 | 0.26574 | 6.5752 | 65.22 | 22.0745 | 1.2954 | 135.1706 | 538.0557 | 18.5565 | 75.3722 | 4.8999 | 2.9885 | 2.4314 | 4.6245 | 49.8711 | 83.6973 | 9.773 | 34.5237 | 5.0438 | 1.3174 | 3.8366 | 0.5539 | 3.5221 | 0.66393 | 1.8385 | 0.33072 | 2.012 | 0.30883 | 2.9627 | 0.64034 | 89.2672 | 10.8893 | 3.1174 | 222.4246
29 |  | MS/IC/29 | SCB-242 | 149.1 | 149.6 | 0.5 | 32.7992 | 2.0307 | 0.17274 | 7.5296 | 68.1885 | 21.8735 | 1.1585 | 128.6659 | 573.5258 | 19.9737 | 86.5491 | 4.2719 | 1.1493 | 2.6535 | 4.4592 | 41.1212 | 73.3997 | 8.8921 | 32.2215 | 5.1324 | 1.3378 | 3.8129 | 0.60071 | 3.6613 | 0.72835 | 2.1 | 0.33739 | 2.1999 | 0.33259 | 3.1978 | 0.27515 | 156.483 | 10.9671 | 2.6546 | 203.3813
30 |  | MS/IC/30 | SCB-243 | 149.6 | 150.1 | 0.5 | 37.1811 | 2.4 | 0.039846 | 7.5435 | 73.4679 | 23.982 | 1.5177 | 94.3058 | 763.2757 | 24.2087 | 102.9873 | 4.5002 | 1.7548 | 2.328 | 2.969 | 76.1746 | 131.6633 | 13.0996 | 44.3281 | 6.2975 | 1.6714 | 4.876 | 0.72267 | 4.1622 | 0.78373 | 2.2832 | 0.37258 | 2.3405 | 0.34229 | 3.6539 | 0.43595 | 190.362 | 16.3252 | 4.3866 | 320.8697
31 |  | MS/IC/31 | SCB-244 | 150.1 | 150.6 | 0.5 | 37.9184 | 2.7692 | 0.10629 | 12.6433 | 106.4171 | 25.2691 | 1.6545 | 88.6527 | 773.1879 | 29.3726 | 122.2773 | 6.7533 | 1.9677 | 2.3632 | 2.7424 | 60.4479 | 100.5576 | 12.2764 | 44.7249 | 6.8159 | 2.0301 | 5.5 | 0.83604 | 4.7765 | 0.91873 | 2.515 | 0.38332 | 2.2748 | 0.35199 | 3.493 | 0.83605 | 11.2477 | 10.418 | 5.0375 | 286.4251
32 |  | MS/IC/32 | SCB-245 | 150.6 | 151.1 | 0.5 | 37.3857 | 2.8923 | BDL | 18.6568 | 144.3363 | 25.3265 | 1.9025 | 83.8583 | 551.818 | 34.1248 | 200.8557 | 7.7209 | 1.3217 | 2.5809 | 2.2673 | 67.6142 | 126.8446 | 13.974 | 52.6224 | 8.36 | 2.4845 | 6.3903 | 0.96727 | 5.49 | 1.1218 | 2.766 | 0.40665 | 2.4169 | 0.33987 | 4.8834 | 1.0705 | 31.2762 | 13.0663 | 3.5229 | 344.5801
33 | MSC/03 | MS/IC/33 | SCB-246 | 80.5 | 81 | 0.5 | 40.0064 | 1.7846 | BDL | 7.8849 | 81.1892 | 23.6603 | 1.4792 | 88.459 | 343.9312 | 27.4655 | 111.3735 | 4.6806 | 1.0699 | 2.493 | 1.673 | 59.0405 | 102.6182 | 12.1044 | 42.5676 | 6.3351 | 1.7589 | 4.9706 | 0.80802 | 4.5497 | 0.9267 | 2.6537 | 0.41925 | 2.5453 | 0.39126 | 3.6065 | 0.63177 | 16.176 | 20.9044 | 3.2823 | 277.0396
34 |  | MS/IC/34 | SCB-247 | 81 | 81.5 | 0.5 | 26.4519 | 1.6615 | 0.10628 | 7.0071 | 77.9279 | 22.4422 | 1.4022 | 71.4154 | 398.9818 | 26.1609 | 89.675 | 4.9105 | 1.1388 | 1.9697 | 1.0219 | 49.0011 | 86.4248 | 10.3865 | 38.248 | 5.9984 | 1.7676 | 4.7562 | 0.78413 | 4.511 | 0.8467 | 2.4367 | 0.39406 | 2.3573 | 0.36556 | 2.9043 | 0.64639 | 15.8504 | 23.5627 | 4.6517 | 241.4463
35 |  | MS/IC/35 | SCB-248 | 81.5 | 82 | 0.5 | 30.506 | 2.0923 | BDL | 7.6411 | 80.2202 | 23.1433 | 1.4407 | 77.358 | 402.7028 | 27.2634 | 103.7255 | 5.0775 | 1.4281 | 2.7744 | 1.5242 | 50.2858 | 86.4076 | 10.3119 | 37.7945 | 5.7814 | 1.718 | 4.9218 | 0.77171 | 4.4191 | 0.86987 | 2.5595 | 0.42073 | 2.394 | 0.38108 | 3.5166 | 0.61714 | 33.9753 | 24.7905 | 4.1269 | 243.9416
36 |  | MS/IC/36 | SCB-249 | 82 | 82.5 | 0.5 | 38.3686 | 2.2153 | 0.39862 | 6.5195 | 70.2134 | 22.4136 | 1.3467 | 93.0228 | 348.9983 | 21.8311 | 85.726 | 3.7722 | 0.96951 | 2.2247 | 1.7693 | 53.6 | 91.7554 | 10.3605 | 35.6557 | 5.17 | 1.458 | 4.0199 | 0.63191 | 3.6182 | 0.71424 | 2.0492 | 0.31591 | 2.096 | 0.31465 | 2.756 | 0.44957 | 7.1838 | 18.7872 | 3.0397 | 240.1102
37 |  | MS/IC/37 | SCB-250 | 82.5 | 83 | 0.5 | 25.7557 | 1.9076 | BDL | 7.0977 | 77.1095 | 22.5284 | 1.3595 | 71.267 | 397.2805 | 28.2778 | 96.4145 | 4.8733 | 1.2258 | 2.6952 | 1.0394 | 60.9484 | 111.6782 | 12.5979 | 43.9472 | 6.694 | 1.8283 | 5.2294 | 0.8214 | 4.6832 | 0.92054 | 2.6612 | 0.42369 | 2.5269 | 0.41551 | 3.1647 | 0.61193 | 21.5641 | 27.3028 | 5.5815 | 290.7513
38 |  | MS/IC/38 | SCB-251 | 96 | 96.5 | 0.5 | 15.8869 | 2.7077 | 0.11958 | 5.7045 | 53.8361 | 18.9895 | 1.1201 | 77.3193 | 452.914 | 19.8038 | 101.9528 | 3.6304 | 1.1583 | 2.2247 | 1.313 | 44.0486 | 78.0305 | 9.7475 | 35.15 | 5.644 | 1.4895 | 4.1796 | 0.6144 | 3.601 | 0.6462 | 1.8237 | 0.27628 | 1.6621 | 0.24726 | 3.2736 | 0.49259 | 80.8647 | 12.1472 | 5.9803 | 212.6689
39 |  | MS/IC/39 | SCB-252 | 96.5 | 97 | 0.5 | 28.2128 | 2.0923 | BDL | 8.1078 | 78.6726 | 22.1895 | 1.4151 | 71.2803 | 490.9148 | 26.8613 | 65.992 | 4.0916 | 1.2033 | 2.5567 | 1.3425 | 48.3438 | 86.6568 | 10.6853 | 39.5763 | 6.5323 | 1.7017 | 4.9203 | 0.81693 | 4.4765 | 0.87204 | 2.5352 | 0.37295 | 2.3802 | 0.35344 | 2.0523 | 0.46116 | 24.0133 | 10.5071 | 3.0825 | 245.1931
40 |  | MS/IC/40 | SCB-253 | 97 | 97.5 | 0.5 | 97.7604 | 3.1384 | BDL | 10.0934 | 99.1428 | 25.2232 | 1.3381 | 171.5193 | 181.2934 | 26.4231 | 79.1306 | 3.6771 | 1.0459 | 2.1236 | 3.6083 | 43.2788 | 79.1318 | 9.5997 | 34.1113 | 5.7548 | 1.4731 | 4.5196 | 0.78254 | 4.3875 | 0.89267 | 2.5712 | 0.41518 | 2.5712 | 0.41308 | 2.4452 | 0.54263 | 18.676 | 13.6675 | 3.5297 | 226.419
41 |  | MS/IC/41 | SCB-254 | 97.5 | 98 | 0.5 | 60.2795 | 3.5077 | BDL | 9.6335 | 96.2317 | 22.7009 | 1.6417 | 113.6618 | 346.0826 | 36.8351 | 86.3707 | 5.2353 | 0.99948 | 2.5567 | 1.87 | 71.4197 | 146.4808 | 15.519 | 55.4886 | 8.9161 | 2.4203 | 6.8932 | 1.0953 | 6.63 | 1.2406 | 3.4067 | 0.5063 | 3.2101 | 0.43878 | 2.9643 | 0.77318 | 43.532 | 12.8609 | 2.8197 | 370.1341
42 |  | MS/IC/42 | SCB-255 | 98 | 98.5 | 0.5 | 55.1191 | 2.2769 | BDL | 10.3928 | 98.7421 | 23.304 | 1.5305 | 105.7252 | 339.9586 | 33.6809 | 96.4584 | 5.3035 | 1.0414 | 2.2951 | 1.1379 | 59.3399 | 111.8857 | 12.9063 | 46.5073 | 7.3342 | 1.8778 | 5.8564 | 0.93382 | 5.4383 | 1.0762 | 3.144 | 0.48926 | 2.9334 | 0.41696 | 3.1394 | 0.90737 | 21.0761 | 17.1198 | 4.0576 | 304.2134
43 |  | MS/IC/43 | SCB-256 | 98.5 | 99 | 0.5 | 120.4583 | 2.8923 | BDL | 15.4792 | 135.3092 | 26.6483 | 1.4108 | 152.1571 | 129.6847 | 26.1791 | 78.7353 | 3.4933 | 1.1493 | 2.2225 | 1.6456 | 30.629 | 60.2206 | 7.2514 | 26.0047 | 4.747 | 0.92737 | 3.9297 | 0.68923 | 4.3086 | 0.88144 | 2.5616 | 0.40925 | 2.5468 | 0.40193 | 2.6487 | 0.37042 | 11.5227 | 11.2344 | 5.7327 | 187.167
44 |  | MS/IC/44 | SCB-257 | 99 | 100 | 1 | 76.09 | 1.9692 | BDL | 10.5252 | 93.3295 | 24.3499 | 1.3381 | 107.0538 | 250.4081 | 28.0577 | 89.3244 | 4.9216 | 1.3861 | 2.1104 | 2.0035 | 40.9193 | 74.7042 | 9.0931 | 33.1621 | 6.0804 | 1.062 | 4.6808 | 0.77521 | 4.6129 | 0.91946 | 2.5987 | 0.4337 | 2.7959 | 0.46982 | 3.4172 | 0.74356 | 22.9906 | 16.1221 | 5.7639 | 220.8905
45 | MSC/04 | MS/IC/45 | SCB-258 | 102 | 102.5 | 0.5 | 12.1197 | 1.0462 | BDL | 42.6259 | 481.3668 | 27.2576 | 2.2701 | 11.4458 | 261.7699 | 72.3965 | 481.1312 | 9.3887 | 1.2468 | 2.6688 | 0.45293 | 22.1943 | 47.9852 | 7.0998 | 32.5303 | 8.3334 | 2.7862 | 9.3995 | 1.9461 | 12.769 | 2.6286 | 7.2402 | 1.0973 | 6.6206 | 0.97176 | 12.4522 | 1.1593 | 2.9202 | 2.4917 | 0.65888 | 278.6248
46 |  | MS/IC/46 | SCB-259 | 102.5 | 103 | 0.5 | 11.5056 | 1.2307 | BDL | 43.1214 | 472.5685 | 27.4873 | 2.1077 | 11.3824 | 258.4628 | 71.9532 | 474.0185 | 8.9829 | 1.1823 | 2.5105 | 0.48138 | 22.1525 | 47.3328 | 7.1218 | 32.0955 | 8.1915 | 2.6514 | 9.4542 | 1.8476 | 12.5822 | 2.6047 | 7.0239 | 1.0832 | 6.2506 | 0.90531 | 12.5438 | 1.1272 | 2.0209 | 2.2738 | 0.64333 | 276.3718
47 |  | MS/IC/47 | SCB-260 | 103 | 103.5 | 0.5 | 12.2018 | 0.98457 | BDL | 40.0384 | 443.5066 | 25.6428 | 1.9495 | 11.597 | 246.4483 | 66.5183 | 430.2905 | 8.5091 | 1.0369 | 2.6402 | 0.54155 | 21.9721 | 47.7315 | 6.7807 | 30.785 | 7.6643 | 2.5353 | 8.7143 | 1.7807 | 11.7214 | 2.4217 | 6.9073 | 0.99462 | 6.0946 | 0.9155 | 11.4155 | 1.101 | 6.7773 | 2.4112 | 0.59996 | 263.5759
48 |  | MS/IC/48 | SCB-261 | 103.5 | 104 | 0.5 | 16.5831 | 1.5384 | BDL | 41.0915 | 458.8614 | 25.815 | 1.9196 | 10.2216 | 248.43 | 68.222 | 461.0586 | 8.5023 | 0.8841 | 2.4204 | 0.81946 | 21.5811 | 45.7506 | 6.855 | 31.6179 | 8.0188 | 2.6193 | 8.7646 | 1.8208 | 12.0935 | 2.446 | 6.8607 | 1.0417 | 6.2032 | 0.93005 | 12.1028 | 1.0671 | 3.2226 | 2.1969 | 0.60467 | 265.9169
49 |  | MS/IC/49 | SCB-262 | 104 | 104.5 | 0.5 | 8.5166 | 1.5384 | BDL | 42.1587 | 467.7801 | 25.8896 | 1.9709 | 11.1046 | 247.7684 | 69.2082 | 458.9715 | 8.6447 | 0.9815 | 2.427 | 0.50107 | 21.6934 | 45.9427 | 6.9657 | 31.6402 | 7.8704 | 2.6298 | 9.4705 | 1.8072 | 12.1496 | 2.5003 | 6.954 | 1.0509 | 6.1634 | 0.91162 | 12.1661 | 1.0744 | 4.3489 | 2.1562 | 0.57541 | 269.1164
50 |  | MS/IC/50 | SCB-263 | 104.5 | 105 | 0.5 | 12.6931 | 0.92303 | BDL | 39.5363 | 451.8654 | 26.0505 | 2.082 | 8.2133 | 250.7043 | 67.2503 | 371.8137 | 7.5108 | 0.99048 | 2.1939 | 0.38728 | 20.9753 | 44.6789 | 6.6769 | 30.6407 | 7.6134 | 2.5306 | 8.7306 | 1.788 | 11.9225 | 2.4985 | 6.7622 | 1.0235 | 6.0534 | 0.88931 | 9.9508 | 0.73365 | 4.6623 | 2.0998 | 0.5615 | 259.5704
BDL- Below Detection Limit