## RMT-BH-01
Title of the Project |  |  |  |  | Reconnaissance Survey G4 stage for Bauxite, Ga, V, Ti & REE in Reldi Moti Area, Kachchh dist, Gujarat.
Filed Season: |  |  |  |  | 2025
Borehole No |  |  |  |  | RMT - BH - 01
Location |  |  |  |  | Reldi Nani, Gujarat
Latitude |  |  |  |  | 23.223435(N)
Longitude |  |  |  |  | 69.837684( E)
Angle |  |  |  |  | Vertical
Collar Rl |  |  |  |  | 142.214
Date of Commencement |  |  |  |  | 21-07-2025
Date of Closing |  |  |  |  | 31-07-2025
Total Depth |  |  |  |  | 20
TOTAL CORE BOXES |  |  |  |  | 3 Boxes
Core Box No | From | To | Length | Rec. Length | Rec. % | Core loss(%) | Unit Length | Ext. Length | Floor Depth | Description (Lithology, colour,texture structure) | Remarks
CB-01 | 0 | 1 | 1 | 0.63 | 63% | 37% | 0.43 | 0.68 | 0.68 | Soil clayey khaki Brown.Soil/Madh 0.68m
[7 empty] | 0.2 | 0.32 | 1 | Lithomargic clay/clayey bauxite pinkish white
CB-01 | 1 | 2 | 1 | 0.9 | 90% | 10% | 0.9 | 1 | 2 | DO- Broken Fractured
CB-01 | 2 | 3 | 1 | 0.9 | 90% | 10% | 0.9 | 1 | 3 | DO- Broken Fractured
CB-01 | 3 | 4 | 1 | 0.93 | 93% | 7% | 0.93 | 1 | 4 | DO- Broken Fractured
CB-01 | 4 | 5 | 1 | 0.95 | 95% | 5% | 0.95 | 1 | 5 | DO- Broken Fractured
CB-01 | 5 | 6 | 1 | 0.5 | 50% | 50% | 0.5 | 1 | 6 | DO- Broken Fractured
CB-01 | 6 | 7 | 1 | 0.44 | 44% | 56% | 0.44 | 1 | 7 | DO- Broken Fractured
CB-02 | 7 | 8 | 1 | 0.97 | 97% | 3% | 0.34 | 0.35 | 7.35 | DO- Sheared zone
[7 empty] | 0.2 | 0.21 | 7.56 | Sludge grey colour
[7 empty] | 0.43 | 0.44 | 8 | clay yellow, Brecciated at Bottom. Sheared zone
CB-02 | 8 | 9 | 1 | 0.75 | 75% | 25% | 0.75 | 1 | 9 | claystone, dirty white, hard.
CB-02 | 9 | 10 | 1 | 0.92 | 92% | 8% | 0.08 | 0.09 | 9.09 | clay stone Pink- white clay lenses; fracture angle 45°, calc. veins.
[7 empty] | 0.84 | 0.91 | 10 | Clay Brick Red. Powdered.
CB-02 | 10 | 11 | 1 | 0.84 | 84% | 16% | 0.34 | 0.4 | 10.4 | Sandy clay, pinkish white, hard fractured VFR Sheared
[7 empty] | 0.3 | 0.36 | 10.76 | -DO-pinkish yellow. friable. Broken fractured
[7 empty] | 0.2 | 0.24 | 11 | sludge sandy clay, pinkish yellow
CB-02 | 11 | 12 | 1 | 0.66 | 66% | 34% | 0.13 | 0.2 | 11.2 | Sandy clay stone.f.g. (dirty white. and silkensides.
[7 empty] | 0.53 | 0.8 | 12 | sandy clay pinkish Brown. highly broken fractured
CB-03 | 12 | 13 | 1 | 0.93 | 93% | 7% | 0.24 | 0.26 | 12.26 | Claystone Pink. Broken, crushed, Sheared
[7 empty] | 0.34 | 0.36 | 12.62 | Claystone Pinkish white , Broken, some flow structures.
[7 empty] | 0.35 | 0.38 | 13 | Claystone Pink broken powdered.
CB-03 | 13 | 14 | 1 | 0.34 | 34% | 66% | 0.34 | 1 | 14 | Claystone Pinkish Grey , SilkenSided.
CB-03 | 14 | 15 | 1 | 0.5 | 50% | 50% | 0.5 | 1 | 15 | Claystone Pinkish White Broken fractured. and Brecciated.
CB-03 | 15 | 16 | 1 | 0.48 | 48% | 52% | 0.1 | 0.21 | 15.21 | Claystone Pink.Vertical fracture
[7 empty] | 0.38 | 0.79 | 16 | limonitic clay yellow, light weight, iron stains.
CB-03 | 16 | 17 | 1 | 0.37 | 37% | 63% | 0.3 | 0.89 | 16.81 | Do-pink at Bottom, Fractured.
[7 empty] | 0.07 | 0.19 | 17 | Claystone Pink light weight.
CB-03 | 17 | 18 | 1 | 0.28 | 28% | 72% | 0.28 | 1 | 18 | Claystone Pinkish Grey highly fractured and highly broken powdered
CB-03 | 18 | 19 | 1 | 0.51 | 51% | 49% | 0.51 | 1 | 19 | Pinkish grey clay stone Broken,highly broken fractured ,VFR, powdered
CB-03 | 19 | 20 | 1 | 0.62 | 62% | 38% | 0.48 | 0.77 | 19.77 | Claystone pink , highly broken fractured and powdered, Vertical fracture
[7 empty] | 0.14 | 0.23 | 20 | Ferrugenous sandstone, hard, fractured
The bore hole was closed at depth of 20.00m on 14-08-2025.
Weathered Zone 1.00m
Run Length: = 1.00 - 20.00 m (19m) (Excluding weathered zone)
Recovered Length: = 12.79 m
Recovery Percentage: = 67.31%
No. of core BOX:- 03

## RMT-BH-02
Title of the Project |  |  |  |  | Reconnaissance Survey G4 stage for Bauxite, Ga, V, Ti & REE in Reldi Moti Area, Kachchh dist, Gujarat.
Filed Season: |  |  |  |  | 2025
Borehole No |  |  |  |  | RMT - BH - 02
Location |  |  |  |  | Reldi Nani, Gujarat
Latitude |  |  |  |  | 23.222593(N)
Longitude |  |  |  |  | 69.833992( E)
Angle |  |  |  |  | Vertical
Collar Rl |  |  |  |  | 143.601m
Date of Commencement |  |  |  |  | 2025-03-08
Date of Closing |  |  |  |  | 2025-09-08
Total Depth |  |  |  |  | 30
TOTAL CORE BOXES |  |  |  |  | 6 Boxes
Box No | FROM | TO | Length | Core Rec. Length | Rec.% | Core loss(%) | Unit Length | Ext. Length | Floor Depth | Description (Lithology, colour,texture structure) | Remarks
CB-01 | 0 | 1 | 1 | 0.72 | 72% | 28% | 0.18 | 0.25 | 0.25 | Soil yellowish browm, soil/khari nadi 0.25m
[7 empty] | 0.54 | 0.75 | 1 | Sandy clay ,Calcareous, highly friable yellowish brown. Weathered
CB-01 | 1 | 2 | 1 | 0.81 | 81% | 19% | 0.36 | 0.44 | 1.44 | Sandy clay/sst ,Calcareous, highly friable yellowish brown weathered zone.
[7 empty] | 0.45 | 0.56 | 2 | Sandy clay or Silt stone highly friable W.Z=2.00m
CB-01 | 2 | 3 | 1 | 0.86 | 86% | 14% | 0.86 | 1 | 3 | Siltstone highly friable having mica , dirty White colour
CB-01 | 3 | 4 | 1 | 0.85 | 85% | 15% | 0.85 | 1 | 4 | Siltstone highly friable , dirty yellow/ White colour
CB-01 | 4 | 5 | 1 | 0.95 | 95% | 5% | 0.95 | 1 | 5 | DO-
CB-02 | 5 | 6 | 1 | 0.9 | 90% | 10% | 0.9 | 1 | 6 | DO-
CB-02 | 6 | 7 | 1 | 0.94 | 94% | 6% | 0.94 | 1 | 7 | DO-
CB-02 | 7 | 8 | 1 | 0.97 | 97% | 3% | 0.97 | 1 | 8 | DO-
CB-02 | 8 | 9 | 1 | 0.97 | 97% | 3% | 0.97 | 1 | 9 | DO-
CB-02 | 9 | 10 | 1 | 0.9 | 90% | 10% | 0.9 | 1 | 10 | DO-
CB-03 | 10 | 11 | 1 | 0.9 | 90% | 10% | 0.9 | 1 | 11 | Siltstone highly friable with dirty white colour
CB-03 | 11 | 12 | 1 | 0.93 | 93% | 7% | 0.93 | 1 | 12 | DO-
CB-03 | 12 | 13 | 1 | 0.88 | 88% | 12% | 0.55 | 0.62 | 12.62 | Friable siltstone dirty white colour
[7 empty] | 0.1 | 0.12 | 12.74 | Sharp contact of siltstone/clay , fracture angle -75°
[7 empty] | 0.23 | 0.26 | 13 | Yellowish grey clay soft
CB-03 | 13 | 14 | 1 | 0.9 | 90% | 10% | 0.9 | 1 | 14 | Clay grey pink tint.
CB-03 | 14 | 15 | 1 | 0.96 | 96% | 4% | 0.96 | 1 | 15 | Clay soft grey with yellow and pink tint
CB-04 | 15 | 16 | 1 | 0.97 | 97% | 3% | 0.97 | 1 | 16 | Clay yellowish grey soft
CB-04 | 16 | 17 | 1 | 0.97 | 97% | 3% | 0.97 | 1 | 17 | DO-
CB-04 | 17 | 18 | 1 | 0.98 | 98% | 2% | 0.98 | 1 | 18 | DO-
CB-04 | 18 | 19 | 1 | 0.97 | 97% | 3% | 0.97 | 1 | 19 | DO-
CB-04 | 19 | 20 | 1 | 0.97 | 97% | 3% | 0.97 | 1 | 20 | DO-
CB-05 | 20 | 21 | 1 | 0.91 | 91% | 9% | 0.91 | 1 | 21 | DO-
CB-05 | 21 | 22 | 1 | 0.9 | 90% | 10% | 0.9 | 1 | 99 | DO-
CB-05 | 22 | 23 | 1 | 0.9 | 90% | 10% | 0.9 | 1 | 23 | DO-
CB-05 | 23 | 24 | 1 | 0.94 | 94% | 6% | 0.94 | 1 | 24 | DO-
CB-05 | 24 | 25 | 1 | 0.95 | 95% | 5% | 0.95 | 1 | 25 | DO-
CB-06 | 25 | 26 | 1 | 0.97 | 97% | 3% | 0.97 | 1 | 26 | DO-
CB-06 | 26 | 27 | 1 | 0.98 | 98% | 2% | 0.98 | 1 | 27 | DO-
CB-06 | 27 | 28 | 1 | 0.97 | 97% | 3% | 0.97 | 1 | 28 | DO-
CB-06 | 28 | 29 | 1 | 0.97 | 97% | 3% | 0.97 | 1 | 29 | DO-
CB-06 | 29 | 30 | 1 | 0.95 | 95% | 5% | 0.95 | 1 | 30 | DO-
The bore hole was closed at depth of 20.00m on 14-08-2025.
Weathered Zone 2.00m
Run Length: = 2.00 - 30.00 m (28m) (Excluding weathered zone)
Recovered Length: = 26.21 m
Recovery Percentage: = 93.60%
No. of core BOX:- 06

## RMT-BH-03
Title of the Project |  |  |  |  | Reconnaissance Survey G4 stage for Bauxite, Ga, V, Ti & REE in Reldi Moti Area, Kachchh dist, Gujarat.
Filed Season: |  |  |  |  | 2025
Borehole No |  |  |  |  | RMT - BH - 03
Location |  |  |  |  | Reldi Moti, Gujarat
Latitude |  |  |  |  | 23.219413(N)
Longitude |  |  |  |  | 69.817702( E)
Angle |  |  |  |  | Vertical
Collar Rl |  |  |  |  | 145.00m
Date of Commencement |  |  |  |  | 2025-11-08
Date of Closing |  |  |  |  | 14/8/2025
Total Depth |  |  |  |  | 20
TOTAL CORE BOXES |  |  |  |  | 4 Boxes
Box No | FROM | TO | Length | Core Rec. Length | Rec % | Core loss(%) | Unit Length | Ext. Length | Floor Depth | Description (Lithology, colour,texture structure)
CB-01 | 0 | 1 | 1 | 0.61 | 0.61 | 39% | 0.27 | 0.45 | 0.45 | soil Khaki grey, Soil / Kharinadi 0.45m
[7 empty] | 0.34 | 0.55 | 1 | Calcareous clay dirty yellow
CB-01 | 1 | 2 | 1 | 0.82 | 0.82 | 18% | 0.82 | 1 | 2 | Calcareous clay grey-white weathered zone-2.00m
CB-01 | 2 | 3 | 1 | 0.86 | 0.86 | 14% | 0.28 | 0.32 | 2.32 | Calcareous clay grey-white
[7 empty] | 0.23 | 0.27 | 2.59 | Sludge (sandy clay fine to medium grained)
[7 empty] | 0.35 | 0.41 | 3 | Calcareous clay white
CB-01 | 3 | 4 | 1 | 0.86 | 0.86 | 14% | 0.19 | 0.22 | 3.22 | Sludge (sandy clay fine to medium grained)
[7 empty] | 0.67 | 0.78 | 4 | Gritty Sandstone Argillaceous with giving efferevence with dilute Hcl acid
CB-01 | 4 | 5 | 1 | 0.91 | 0.91 | 9% | 0.13 | 0.15 | 4.15 | Sludge (Sand) whitish - yellow
[7 empty] | 0.45 | 0.49 | 4.64 | Calcareous sandy clay with hard marl patches
[7 empty] | 0.33 | 0.36 | 5 | Reddish-brown gypseceous clay with hard marl patches
CB-02 | 5 | 6 | 1 | 0.86 | 0.86 | 14% | 0.26 | 0.3 | 5.3 | Sludge-sandy clay Y/B
[7 empty] | 0.33 | 0.38 | 5.68 | Reddish-brown gypseceous clay with hard marl patches
[7 empty] | 0.27 | 0.32 | 6 | Khaki grey calcareous clay with hard marl bands
CB-02 | 6 | 7 | 1 | 0.93 | 0.93 | 7% | 0.3 | 0.32 | 6.32 | Sludge-sandy clay Y/B
[7 empty] | 0.63 | 0.68 | 7 | Khaki grey calcarious clay hard marl bands.
CB-02 | 7 | 8 | 1 | 0.98 | 0.98 | 2% | 0.98 | 1 | 8 | Grey clay with patches of calcarenite fine to medium sand grainds, and hard marl patches.
CB-02 | 8 | 9 | 1 | 0.9 | 0.9 | 10% | 0.9 | 1 | 9 | Grey clay with patches of calcarenite fine to medium sand grains, with marl patches
CB-02 | 9 | 10 | 1 | 0.98 | 0.98 | 2% | 0.98 | 1 | 10 | yellowish grey, calcariuos, sandy clay with white marl patches
CB-03 | 10 | 11 | 1 | 0.96 | 0.96 | 4% | 0.96 | 1 | 11 | -DO-
CB-03 | 11 | 12 | 1 | 0.93 | 0.93 | 7% | 0.93 | 1 | 12 | -DO-
CB-03 | 12 | 13 | 1 | 0.94 | 0.94 | 6% | 0.94 | 1 | 13 | -DO-
CB-03 | 13 | 14 | 1 | 0.96 | 0.96 | 4% | 0.96 | 1 | 14 | -DO-
CB-03 | 14 | 15 | 1 | 0.8 | 0.8 | 20% | 0.8 | 1 | 15 | DO-
CB-04 | 15 | 16 | 1 | 0.92 | 0.92 | 8% | 0.92 | 1 | 16 | do
CB-04 | 16 | 17 | 1 | 0.92 | 0.92 | 8% | 0.92 | 1 | 17 | Sandy clay with patches of calcarenite fine to medium grained, with hard marl patches
CB-04 | 17 | 18 | 1 | 0.9 | 0.9 | 10% | 0.9 | 1 | 18 | yellowish Grey Sandy Clay with patches of calcarenite fine to medium grained, with hard marl
CB-04 | 18 | 19 | 1 | 0.8 | 0.8 | 20% | 0.8 | 1 | 19 | yellowish Grey Sandy clay coarse grained with patches of calcarenite and marl
CB-04 | 19 | 20 | 1 | 0.78 | 0.78 | 22% | 0.78 | 1 | 20 | yellowish Grey Sandy clay coarse grained with patches of calcarenite and marl .
The bore hole was closed at depth of 20.00m on 14-08-2025.
Weathered Zone 2.00m
Run Length: = 2.00 - 20.00 m (18m) (Excluding weathered zone)
Recovered Length: = 2.00 - 20.00 m = 16.19 m
Recovery Percentage: = 90%
No. of core BOX:- 04

## RMT-BH-04
Title of the Project |  |  |  |  | Reconnaissance Survey G4 stage for Bauxite, Ga, V, Ti & REE in Reldi Moti Area, Kachchh dist, Gujarat.
Filed Season: |  |  |  |  | 2025
Borehole No |  |  |  |  | RMT - BH - 04
Location |  |  |  |  | Reldi Moti, Gujarat
Latitude |  |  |  |  | 23.219076(N)
Longitude |  |  |  |  | 69.817617( E)
Angle |  |  |  |  | Vertical
Collar Rl |  |  |  |  | 147.084m
Date of Commencement |  |  |  |  | 15/8/2025
Date of Closing |  |  |  |  | 19/8/2025
Total Depth |  |  |  |  | 20
TOTAL CORE BOXES |  |  |  |  | 4 Boxes
Box No | FROM | TO | Length | Core Rec. Length | Rec % | Core loss(%) | Unit Length | Ext. Length | Floor Depth | Description (Lithology, colour,texture structure)
CB-01 | 0 | 1 | 1 | 0.98 | 98% | 2% | 0.98 | 1 | 1 | Reddish brown pebbly laterite
CB-01 | 1 | 2 | 1 | 0.97 | 97% | 3% | 0.97 | 1 | 2 | Reddish brown pebbly laterite.
CB-01 | 2 | 3 | 1 | 0.9 | 90% | 10% | 0.1 | 0.11 | 2.11 | DO-
[7 empty] | 0.8 | 0.89 | 3 | pinkish white weathered laterite
CB-01 | 3 | 4 | 1 | 0.92 | 92% | 8% | 0.92 | 1 | 4 | pinkish brown weathered laterite
CB-01 | 4 | 5 | 1 | 0.9 | 90% | 10% | 0.9 | 1 | 5 | pinkish brown weathered laterite
CB-02 | 5 | 6 | 1 | 0.95 | 95% | 5% | 0.48 | 0.5 | 5.5 | Laterite with iron concretion
[7 empty] | 0.47 | 0.5 | 6 | Laterite with pink clay mixed
CB-02 | 6 | 7 | 1 | 0.91 | 91% | 9% | 0.65 | 0.72 | 6.72 | Laterite with pink clay mixed
[7 empty] | 0.26 | 0.28 | 7 | laterite brown with clay matrix
CB-02 | 7 | 8 | 1 | 0.96 | 96% | 4% | 0.5 | 0.52 | 7.52 | Bauxite /Laterite pink colour
[7 empty] | 0.46 | 0.48 | 8 | pebbly laterite + pink clay
CB-02 | 8 | 9 | 1 | 0.94 | 94% | 6% | 0.42 | 0.44 | 8.44 | DO-
[7 empty] | 0.3 | 0.32 | 8.76 | sludge laterite brown
[7 empty] | 0.22 | 0.24 | 9 | pebbly laterite + pink clay
CB-02 | 9 | 10 | 1 | 0.91 | 91% | 9% | 0.46 | 0.5 | 9.5 | Sludge laterite brown
[7 empty] | 0.45 | 0.5 | 10 | clay+laterite pebbles
CB-03 | 10 | 11 | 1 | 0.97 | 97% | 3% | 0.32 | 0.33 | 10.33 | Clay with lateritic pebbles Pinkish/brown soft
[7 empty] | 0.26 | 0.26 | 10.59 | pebbly laterite brown
[7 empty] | 0.39 | 0.41 | 11 | Sludge-laterite powdered R brown
CB-03 | 11 | 12 | 1 | 0.92 | 92% | 8% | 0.48 | 0.52 | 11.52 | Sludge-laterite powdered R brown
[7 empty] | 0.44 | 0.48 | 12 | pinkish white soft clay with lateritic pebbles
CB-03 | 12 | 13 | 1 | 0.91 | 91% | 9% | 0.47 | 0.52 | 12.52 | pinkish white soft clay with lateritic pebbles
[7 empty] | 0.44 | 0.48 | 13 | Sludge-laterite powdered R brown
CB-03 | 13 | 14 | 1 | 0.78 | 0.78 | 22% | 0.26 | 0.33 | 13.33 | pinkish white soft clay with lateritic pebbles
[7 empty] | 0.52 | 0.67 | 14 | Sludge-laterite powdered R brown
CB-03 | 14 | 15 | 1 | 0.78 | 0.78 | 22% | 0.29 | 0.37 | 14.37 | pinkish white soft clay with lateritic pebbles
[7 empty] | 0.49 | 0.63 | 15 | Sludge-laterite powdered R brown
CB-04 | 15 | 16 | 1 | 0.65 | 0.65 | 35% | 0.65 | 1 | 16 | Sludge-laterite powdered R brown
CB-04 | 16 | 17 | 1 | 0.72 | 0.72 | 28% | 0.42 | 0.68 | 16.68 | Sludge-laterite powdered R brown
[7 empty] | 0.3 | 0.32 | 17 | pinkish white soft clay with lateritic pebbles
CB-04 | 17 | 18 | 1 | 0.78 | 0.78 | 22% | 0.13 | 0.17 | 17.17 | pinkish white soft clay with lateritic pebbles
[7 empty] | 0.65 | 0.83 | 18 | Sludge-laterite powdered R brown
CB-04 | 18 | 19 | 1 | 0.83 | 0.83 | 17% | 0.55 | 0.66 | 18.66 | Sludge-laterite powdered R brown
[7 empty] | 0.28 | 0.34 | 19 | pinkish white soft clay with lateritic pebbles
CB-04 | 19 | 20 | 1 | 0.78 | 0.78 | 22% | 0.45 | 0.57 | 19.57 | Sludge-laterite powdered R brown
[7 empty] | 0.33 | 0.32 | 20 | pinkish white soft clay with lateritic pebbles
The bore hole was closed at depth of 20.00m on 14-08-2025.
Weathered Zone 2.00m
Run Length: = 2.00 - 20.00 m (18m) (Excluding weathered zone)
Recovered Length: 15.51 m
Recovery Percentage: = 86.17%
No. of core BOX:- 04

## RMT-BH-05
Title of the Project |  |  |  |  | Reconnaissance Survey G4 stage for Bauxite, Ga, V, Ti & REE in Reldi Moti Area, Kachchh dist, Gujarat.
Filed Season: |  |  |  |  | 2025
Borehole No |  |  |  |  | RMT - BH - 05
Location |  |  |  |  | Reldi Nani, Gujarat
Latitude |  |  |  |  | 23.221048(N)
Longitude |  |  |  |  | 69.830458( E)
Angle |  |  |  |  | Vertical
Collar Rl |  |  |  |  | 138.551m
Date of Commencement |  |  |  |  | 21/8/2025
Date of Closing |  |  |  |  | 28/8/2025
Total Depth |  |  |  |  | 30
TOTAL CORE BOXES |  |  |  |  | 6 Boxes
Box No | FROM | TO | Length | Core Rec. Length | Rec % | Core loss(%) | Unit Length | Ext. Length | Floor Depth | Description (Lithology, colour,texture structure)
CB-01 | 0 | 1 | 1 | 1 | 100% | 0% | 1 | 1 | 1 | yellow sandy soil
CB-01 | 1 | 2 | 1 | 0.98 | 98% | 2% | 0.34 | 0.34 | 1.34 | yellow sandy soil
[7 empty] | 0.33 | 0.33 | 1.67 | Sandy clay yellowish brown with relicts of clay,
[7 empty] | 0.32 | 0.33 | 2 | Lateritic clay pinkish grey mixed with soil sandy patches
CB-01 | 2 | 3 | 1 | 1 | 100% | 0% | 1 | 1 | 3 | Lateritic clay pinkish grey mixed with soil sandy patches soil/Madh 3.00m
CB-01 | 3 | 4 | 1 | 0.97 | 97% | 3% | 0.97 | 1 | 4 | pinkish white clay with brown iron oxide patches
CB-01 | 4 | 5 | 1 | 0.99 | 99% | 1% | 0.99 | 1 | 5 | DO-
CB-02 | 5 | 6 | 1 | 0.98 | 98% | 2% | 0.98 | 1 | 6 | DO-
CB-02 | 6 | 7 | 1 | 0.98 | 98% | 2% | 0.98 | 1 | 7 | DO-
CB-02 | 7 | 8 | 1 | 0.98 | 98% | 2% | 0.15 | 0.15 | 7.15 | DO-
[7 empty] | 0.83 | 0.85 | 8 | clayey bauxite/ lithomargic clay ,pinkish grey
CB-02 | 8 | 9 | 1 | 0.98 | 98% | 2% | 0.98 | 1 | 9 | clayey bauxite/lithomargic clay , greyish white
CB-02 | 9 | 10 | 1 | 0.98 | 98% | 2% | 0.98 | 1 | 10 | DO-
CB-03 | 10 | 11 | 1 | 0.9 | 90% | 10% | 0.9 | 1 | 11 | do
CB-03 | 11 | 12 | 1 | 0.95 | 95% | 5% | 0.95 | 1 | 12 | clayey bauxite/lithomargic clay , pinkish grey
CB-03 | 12 | 13 | 1 | 0.94 | 94% | 6% | 0.94 | 1 | 13 | clayey bauxite/lithomargic clay , greyish white
CB-03 | 13 | 14 | 1 | 0.95 | 95% | 5% | 0.4 | 0.42 | 13.42 | DO-
[7 empty] | 0.55 | 0.58 | 14 | Clayey bauxite, pinkish brown with iron oxide patches
CB-03 | 14 | 15 | 1 | 0.92 | 92% | 8% | 0.6 | 0.65 | 14.65 | clayey bauxite pinkish grey
[7 empty] | 0.32 | 0.35 | 15 | Clayey bauxite, pinkish brown with iron oxide patches
CB-04 | 15 | 16 | 1 | 0.94 | 94% | 6% | 0.81 | 0.85 | 15.85 | clay pinkish white
[7 empty] | 0.13 | 0.15 | 16 | clay Pink/White
CB-04 | 16 | 17 | 1 | 0.9 | 90% | 10% | 0.63 | 0.7 | 16.7 | clay Pink/White
[7 empty] | 0.27 | 0.3 | 17 | pinkish brown clay with iron oxide patches
CB-04 | 17 | 18 | 1 | 0.98 | 98% | 2% | 0.98 | 1 | 18 | clay pinkish white ,soft
CB-04 | 18 | 19 | 1 | 0.97 | 97% | 3% | 0.97 | 1 | 19 | pinkish brown clay with iron oxide patches
CB-04 | 19 | 20 | 1 | 0.93 | 95% | 5% | 0.93 | 1 | 20 | pinkish brown clay with iron oxide patches
CB-05 | 20 | 21 | 1 | 0.9 | 90% | 10% | 0.4 | 0.47 | 20.47 | Clay areaceous, pinkish-white, friable
[7 empty] | 0.5 | 0.53 | 21 | clay arenaceous pinkish white
CB-05 | 21 | 22 | 1 | 0.9 | 90% | 10% | 0.9 | 1 | 22 | clay pinkish white with iron oxides
CB-05 | 22 | 23 | 1 | 0.95 | 95% | 5% | 0.95 | 1 | 23 | clay pinkish white with iron oxides
CB-05 | 23 | 24 | 1 | 0.97 | 97% | 3% | 0.97 | 1 | 24 | clay pinkish brown with iron oxides
CB-05 | 24 | 25 | 1 | 0.9 | 90% | 10% | 0.38 | 0.42 | 24.42 | clay pinkish brown
[7 empty] | 0.52 | 0.58 | 25 | clay pinkish grey
CB-06 | 25 | 26 | 1 | 0.9 | 90% | 10% | 0.6 | 0.65 | 25.65 | clay pinkish grey
[7 empty] | 0.3 | 0.35 | 26 | laterite redish brown
CB-06 | 26 | 27 | 1 | 0.9 | 90% | 10% | 0.2 | 0.22 | 26.22 | sludge sandy clay brown
[7 empty] | 0.7 | 0.73 | 27 | clay pinkish brown with iron oxides
CB-06 | 27 | 28 | 1 | 0.9 | 90% | 10% | 0.35 | 0.39 | 27.39 | sludge sandy clay brown
[7 empty] | 0.55 | 0.61 | 28 | clay pinkish
CB-06 | 28 | 29 | 1 | 0.93 | 93% | 7% | 0.25 | 0.27 | 28.27 | sludge sandy clay brown
[7 empty] | 0.3 | 0.32 | 28.59 | clay with pebbly latrite grains
[7 empty] | 0.38 | 0.41 | 29 | pinkish brown clay with iron oxide patches
CB-06 | 29 | 30 | 1 | 0.9 | 90% | 10% | 0.2 | 0.22 | 29.22 | Sludge-sandy clay brown
[7 empty] | 0.7 | 0.78 | 30 | Pinkish white clay
→ The bore hole was closed at a depth of 30m on 28-08-2025
Run Length :∙3.00-30.00=27.00m( excluding soil)
Recovery length :∙ 25.39m
Recovery percentage :∙ 94.04%
No. of Core box :∙ 06