## ANNEXURE - VII (A)
Title of the Project | [5 empty] | Reconnaissance Survey G4 for Bauxite, Ga, V, Ti & REE in Lakhond Area, Kachchh dist, Gujarat. |  |  |  | 54+G18:G32%+K1
Field Season: | [5 empty] | 2025
Borehole No | [5 empty] | LKD - BH - 01
Location | [5 empty] | Lakhond, Gujarat
Latitude | [5 empty] | 23°14'40.5810"
Longitude | [5 empty] | 69°47'14.5971"
Angle | [5 empty] | Vertical
Collar Rl | [5 empty] | 113.219
Date of Commencement | [5 empty] | 2025-07-19
Date of Closing | [5 empty] | 2025-07-24
Total Depth | [5 empty] | 30
BLOCK NAME: LAKHOND BLOCK,
BOREHOLE NO: LKD - BH - 01 DATE OF COMMENCEMENT : 19 - 07 - 2025, TOTAL DEPTH : 30 m
LOCATION : Latitude: 23°14'40.5810" DATE OF COMPLETION : 24 - 07 - 2025, TOTAL CORE BOXES : 4
Longitude: 69°47'14.5971" ELEVATION : 113.219
Corebox No | From | To | Thinckness | Rec Thinckness | Rec (%) | Core loss(%) | Unit Length | Ext. Length | Floor Depths | Description (Lithology color, Texture) | Remarks
CB - 1 | 0 | 1 | 1 | 0.28 | 28 | 73 | 0.28 | 1 | 1 | soft yellowish-grey weathered Sandy clays | soil/sandhan 1.00m
CB - 1 | 1 | 2 | 1 | 0.74 | 74 | 26 | 0.74 | 1 | 2 | yellowish-white soft verigated arenaceous clay
CB - 1 | 2 | 3 | 1 | 0.83 | 83 | 17 | 0.83 | 1 | 3 | Greenish brown soft varigated clay with lenses of laterite
CB - 1 | 3 | 4 | 1 | 0.63 | 63 | 37 | 0.12 | 0.19 | 3.19 | -Do- | loose
[6 empty] | 100 | 0.51 | 0.81 | 4 | -Do- | loose
CB - 1 | 4 | 5 | 1 | 0.85 | 85 | 15 | 0.38 | 0.45 | 4.45 | Verigated clay arenaceous | friable
[8 empty] | 0.55 | 5 | clay yellowish-grey Calcareous soft
CB - 1 | 5 | 6 | 1 | 0.43 | 43 | 57 | 0.32 | 0.74 | 5.74 | yellowish-grey soft sandy clay soft | friable
[7 empty] | 0.11 | 0.26 | 6 | yellowish-brown coarse grained/sst with clay matrix
CB - 1 | 6 | 7 | 1 | 0.46 | 46 | 54 | 0.29 | 0.63 | 6.63 | yelllowish-grey Sandy clay soft | friable
[7 empty] | 0.17 | 0.37 | 7 | Clay soft pinkish white calcareous | friable
CB - 1 | 7 | 8 | 1 | 0.57 | 57 | 43 | 0.57 | 1 | 8 | Pinkish grey soft clay | friable
CB - 1 | 8 | 9 | 1 | 0.4 | 40 | 60 | 0.4 | 1 | 9 | Pinkish white soft sandy clay | friable
CB - 1,2 | 9 | 10 | 1 | 0.69 | 69 | 31 | 0.36 | 0.52 | 9.52 | Varigated clay soft | friable
[7 empty] | 0.33 | 0.48 | 10 | white soft clay Arenaceous | friable
CB - 2 | 10 | 11 | 1 | 0.4 | 40 | 60 | 0.4 | 1 | 11 | -Do- | friable
CB - 2 | 11 | 12 | 1 | 0.69 | 69 | 31 | 0.53 | 0.77 | 11.77 | -Do- | friable
CB - 2 | [6 empty] | 0.16 | 0.23 | 12 | Ferrugenious sandstone with feldspathic grains friable | hard
CB - 2 | 12 | 13 | 1 | 0.68 | 68 | 32 | 0.08 | 0.12 | 12.12 | -Do-
[7 empty] | 0.45 | 0.66 | 12.78 | White friable sandy clay | fiable
[7 empty] | 0.15 | 0.22 | 13 | Yellowish - brown friable ferrugenious Sandy clay | friable
CB - 2 | 13 | 14 | 1 | 0.55 | 55 | 45 | 0.38 | 0.69 | 13.69 | -Do- | friable
[7 empty] | 0.17 | 0.31 | 14 | Yellow clay arenaceous brown friable | friable
CB - 2 | 14 | 15 | 1 | 0.42 | 42 | 58 | 0.42 | 1 | 15 | -Do- | friable
CB - 2 | 15 | 16 | 1 | 0.6 | 60 | 40 | 0.6 | 1 | 16 | -Do- | friable
CB - 2 | 16 | 17 | 1 | 0.44 | 44 | 56 | 0.44 | 1 | 17 | -Do- | friable
CB - 2,3 | 17 | 18 | 1 | 0.57 | 57 | 43 | 0.38 | 0.67 | 17.67 | Clay aranaceous yellowish brown | friable
[7 empty] | 0.19 | 0.33 | 18 | Clay aranaceous pinkish white | friable
CB - 3 | 18 | 19 | 1 | 0.48 | 48 | 52 | 0.17 | 0.35 | 18.35 | -Do- | friable
[6 empty] | 100 | 0.31 | 0.65 | 19 | Clay aranaceous calcarious yellow soft | friable
CB - 3 | 19 | 20 | 1 | 0.52 | 52 | 48 | 0.52 | 0.52 | 20 | Clay aranaceous calcarious | friable
CB - 3 | 20 | 21 | 1 | 0.39 | 39 | 61 | 0.32 | 0.82 | 20.82 | Yellowish white clay aranaceous | friable
[7 empty] | 0.07 | 0.18 | 21 | Brown ferrugenious sandstone | friable
CB - 3 | 21 | 22 | 1 | 0.57 | 57 | 43 | 0.57 | 1 | 22 | Whitish pink clay aranaceous argillaceous sandstone friable | friable
CB - 3 | 22 | 23 | 1 | 0.7 | 70 | 30 | 0.7 | 1 | 23 | Whitish pink friable argillaceous | friable
CB - 3 | 23 | 24 | 1 | 0.74 | 74 | 26 | 0.54 | 0.73 | 23.73 | -Do- | friable
[7 empty] | 0.2 | 0.27 | 24 | whitish yellow friable argillaceous sandstone | friable
CB - 3 | 24 | 25 | 1 | 0.83 | 83 | 17 | 0.83 | 1 | 25 | -Do- | friable
CB - 3 | 25 | 26 | 1 | 0.82 | 82 | 18 | 0.82 | 1 | 26 | yellowish pink Soft argillaceous sandstone fine grained to medium grained | friable
CB - 4 | 26 | 27 | 1 | 0.8 | 80 | 20 | 0.8 | 1 | 27 | -Do- | friable
CB - 4 | 27 | 28 | 1 | 0.73 | 73 | 27 | 0.73 | 1 | 28 | -Do- | friable
CB - 4 | 28 | 29 | 1 | 0.84 | 84 | 16 | 0.84 | 1 | 29 | -Do- | friable
CB - 4 | 29 | 30 | 1 | 0.92 | 92 | 8 | 0.65 | 0.71 | 29.71 | pinkish Argillaceous sandstone
[7 empty] | 0.27 | 0.29 | 30 | Brown ferrugenious sandstone hard | hard
Borehole closed at 30.00 m on 24-07-2025
Number of core boxes : 4
Recovery lenth : 18.29 %
Run lenth 2.00 to 30.00 (29.00 m)
Recovery pencentage : 63.06 %