## ANNEXURE - I
Annexure-I: RL, Coordinates of Cardinal points, boreholes and Temporary bench marks in Lakhond Area, Kachchh District, Gujarat (Determined by DGPS Survey)
Cardinal Points | Geographic Coordinate System in Degree decimal (WGS-84) |  | UTM (WGS-84, Zone 42N) |  |  | Area
| Latitude (N) | Longitude (E) | Reduced level (m) | Northing (m) | Easting (m) | (Sq. Km)
A | 23.2443 | 69.8164 | 122.97 | 2570797.727 | 583516.695 | 6.21
B | 23.2436 | 69.7858 | 116.156 | 2570709.109 | 580384.345
C | 23.26 | 69.7842 | 121.514 | 2572513.684 | 580215.033
D | 23.2614 | 69.8112 | 119.173 | 2572687.425 | 582969.005
E | 23.2638 | 69.8161 | 120.549 | 2572956.616 | 583470.469
F | 23.2643 | 69.8112 | 122.99 | 2573009.696 | 582967.814
Borehole points
LKD-BH-01 | 23.2446 | 69.7874 | 113.219 | 2570816.417 | 580548.359
LKD-BH-02 | 23.2573 | 69.8101 | 116.957 | 2572231.69 | 582863.095
LKD-BH-03 | 23.2558 | 69.8006 | 118.23 | 2572067.162 | 581892.377
LKD-BH-04 | 23.2544 | 69.7889 | 118.228 | 2571897.891 | 580701.485
Temporary bench marks
LKD-TBM-1 | 23.2535 | 69.7922 | 117.079 | 2571798.84 | 581031.969
LKD-TBM-2 | 23.2533 | 69.7924 | 115.973 | 2571785.264 | 581055.727

## ANNEXURE - VII (B)
Title of the Project |  |  |  |  | Reconnaissance Survey G4 stage for Bauxite, Ga, V, Ti & REE in Lakhond Area, Kachchh dist, Gujarat.
Field Season: |  |  |  |  | 2025
Borehole No |  |  |  |  | LKD - BH - 02
Location |  |  |  |  | Lakhond, Gujarat
Latitude |  |  |  |  | 23°15'26.1860"
Longitude |  |  |  |  | 69°48'36.3273"
Angle |  |  |  |  | Vertical
Collar Rl |  |  |  |  | 116.957
Date of Commencement |  |  |  |  | 2025-07-25
Date of Closing |  |  |  |  | 2025-08-02
Total Depth |  |  |  |  | 30
Core Box No | From | To | Thinckness | Rec Thinckness | Rec (%) | Core loss(%) | Unit Length | Ext. Length | Floor Depths | Description (Lithology color, Texture) | Remarks
CB - 1 | 0 | 1 | 1 | 0.72 | 72 | 28 | 0.72 | 1 | 1 | yellow soft sandy clay
CB - 1 | 1 | 2 | 1 | 0.8 | 80 | 20 | 0.26 | 0.32 | 1.32 | -Do-
[7 empty] | 0.54 | 0.68 | 2 | Yellowish pink soft sandy clay
CB - 1 | 2 | 3 | 1 | 0.92 | 92 | 8 | 0.2 | 0.22 | 2.22 | -Do-
[7 empty] | 0.72 | 0.78 | 3 | pinkish yellow fgd - mgd argillaceous sandstone
CB - 1 | 3 | 4 | 1 | 0.94 | 94 | 6 | 0.94 | 1 | 4 | pinkish yellow fgd - mgd argillaceous sandstone, Friable
CB - 1 | 4 | 5 | 1 | 0.8 | 80 | 20 | 0.8 | 1 | 5 | pinkish yellow fgd - mgd argillaceous sandstone,Friable
CB - 1 | 5 | 6 | 1 | 0.68 | 68 | 32 | 0.6 | 1 | 6 | pinkish yellow fgd - mgd argillaceous sandstone,Friable
CB - 1 | 6 | 7 | 1 | 0.75 | 75 | 25 | 0.75 | 1 | 7 | yellowish pink mgd - cgd friable sandstone
CB - 2 | 7 | 8 | 1 | 0.7 | 70 | 30 | 0.3 | 0.43 | 7.43 | yellowish pink mgd argillaceous sst
[7 empty] | 0.35 | 0.5 | 7.93 | brick red sandy clay with fine grained with sst laminae(yellow)
[7 empty] | 0.05 | 0.07 | 8 | yellow argillaceous sandstone
CB - 2 | 8 | 9 | 1 | 0.68 | 68 | 32 | 0.68 | 1 | 9 | pinkish yellow fgd argillaceous sandstone
CB - 2 | 9 | 10 | 1 | 0.81 | 81 | 19 | 0.81 | 1 | 10 | Sandy clay greenish grey (Gluconite?)
CB - 2 | 10 | 11 | 1 | 0.69 | 69 | 31 | 0.69 | 1 | 11 | -Do-
CB - 2 | 11 | 12 | 1 | 0.8 | 80 | 20 | 0.8 | 1 | 12 | -Do-
CB - 2 | 12 | 13 | 1 | 0.99 | 99 | 1 | 0.46 | 0.46 | 12.46 | sandy clay greenish grey
[7 empty] | 0.53 | 0.54 | 13 | -Do-
CB - 2,3 | 13 | 14 | 1 | 0.95 | 95 | 5 | 0.35 | 0.37 | 13.37 | -Do-
[7 empty] | 0.6 | 0.63 | 14 | Gritty to conglomerate with clay matrixs greenish grey and white calcarious veins
CB - 3 | 14 | 15 | 1 | 0.98 | 98 | 2 | 0.3 | 0.31 | 14.31 | Do + Sandstone greenish grey gluconitic fault zone | may be fault zone
[7 empty] | 0.68 | 0.69 | 15 | Do + Yellowish brown calcarious veins | may be fault zone
CB - 3 | 15 | 16 | 1 | 0.93 | 93 | 7 | 0.18 | 0.19 | 15.19 | -Do- | may be fault zone
[7 empty] | 0.75 | 0.81 | 16 | Sandy clay dirty yellow
CB - 3 | 16 | 17 | 1 | 0.88 | 88 | 12 | 0.88 | 1 | 17 | Sandy clay dirty yellow hard
CB - 3 | 17 | 18 | 1 | 0.67 | 67 | 33 | 0.67 | 1 | 18 | Sandy clay dirty yellow with clac veins
CB - 3 | 18 | 19 | 1 | 0.74 | 74 | 26 | 0.54 | 0.73 | 18.73 | Gritty calcarious dirty yellow broken
[7 empty] | 0.2 | 0.27 | 19 | Sandy clay khaky grey
CB - 4 | 19 | 20 | 1 | 0.8 | 80 | 20 | 0.31 | 0.39 | 19.39 | Conglomerate lenses green (2 - 3 cm long sub-rounded pebbles )
[7 empty] | 0.49 | 0.61 | 20 | Sandy clay khaky
CB - 4 | 20 | 21 | 1 | 0.89 | 89 | 11 | 0.23 | 0.26 | 20.26 | -Do-
CB - 4 | [6 empty] | 0.24 | 0.27 | 20.53 | Hard claystone khaky vfg calcarious veins
[7 empty] | 0.42 | 0.47 | 21 | Clay khaky soft
CB - 4 | 21 | 22 | 1 | 0.92 | 92 | 8 | 0.68 | 0.74 | 21.74 | Clay stone khaky calcarious veins
[7 empty] | 0.24 | 0.26 | 22 | Clay khaky soft
CB - 4 | 22 | 23 | 1 | 0.89 | 89 | 11 | 0.3 | 0.34 | 22.34 | Clay stone sandy hard with plant fossils
[7 empty] | 0.59 | 0.66 | 23 | Clay khaky grey soft
CB - 4,5 | 23 | 24 | 1 | 0.94 | 94 | 6 | 0.1 | 0.11 | 23.11 | Clay stone hard khaky grey
[7 empty] | 0.84 | 0.89 | 24 | Clay khaky grey soft
CB - 5 | 24 | 25 | 1 | 0.89 | 89 | 11 | 0.39 | 0.44 | 24.44 | Clay soft khaky
[7 empty] | 0.5 | 0.56 | 25 | Clay stone and calcarious veins plant fossils ,dirty white matrixs is calcarious white | vertical fracture
CB - 5 | 25 | 26 | 1 | 0.89 | 89 | 11 | 0.29 | 0.33 | 25.33 | -Do-
[7 empty] | 0.6 | 0.67 | 26 | Clay khaky grey soft
CB - 5 | 26 | 27 | 1 | 0.92 | 92 | 8 | 0.28 | 0.3 | 26.3 | Sandstone mgd argillaceous khaky grey
[7 empty] | 0.29 | 0.32 | 26.62 | sandy clay khaky
[7 empty] | 0.35 | 0.38 | 27 | claystone with sandstone mgd cal matrixs
CB - 5 | 27 | 28 | 1 | 0.92 | 92 | 8 | 0.92 | 1 | 28 | clay stone aranaceous hard compact dark grey vfg
CB - 5,6 | 28 | 29 | 1 | 0.98 | 98 | 2 | 0.98 | 1 | 29 | Sandy clay soft dirty yellow
CB - 6 | 29 | 30 | 1 | 0.9 | 90 | 10 | 0.9 | 1 | 30 | Do + Sand grains angular
Borehole closed at 30.00 m on 02-08-2025
Number of core boxes : 6
Recovery lenth : 25.37 %
Run lenth : 1.00 to 30.00 (30.00 m)
Recovery pencentage : 84.56