## ANNEXURE - VII (C)
Title of the Project |  |  |  |  | Reconnaissance Survey G4 stage for Bauxite, Ga, V, Ti & REE in Lakhond Area, Kachchh dist, Gujarat.
Field Season: |  |  |  |  | 2025
Borehole No |  |  |  |  | LKD - BH - 03
Location |  |  |  |  | Lakhond, Gujarat
Latitude |  |  |  |  | 23°15'21.0114"
Longitude |  |  |  |  | 69°48'02.1340"
Angle |  |  |  |  | Vertical
Collar Rl |  |  |  |  | 118.23
Date of Commencement |  |  |  |  | 2025-09-17
Date of Closing |  |  |  |  | 2025-09-19
Total Depth |  |  |  |  | 30
CoreBox No | From | To | Thincknes | Rec Thincknes | Core Recovery (%) | Core loss (%) | Unit Length | Ext. Length | Floor Depths | Description (Lithology color, Texture) | Remarks
CB - 1 | 0 | 1 | 1 | 0.65 | 65 | 35 | 0.65 | 1 | 1 | yellowish white weathered laterite iron concretions
CB - 1 | 1 | 2 | 1 | 0.76 | 76 | 24 | 0.35 | 0.46 | 1.46 | weathered laterite
[7 empty] | 0.41 | 0.54 | 2 | white argillaceous sandstone friable fgd mgd feldspathic
CB - 1 | 2 | 3 | 1 | 0.6 | 60 | 40 | 0.6 | 1 | 3 | -Do-
CB - 1 | 3 | 4 | 1 | 0.97 | 97 | 3 | 0.97 | 1 | 4 | -Do-
CB - 1 | 4 | 5 | 1 | 0.81 | 81 | 19 | 0.31 | 0.38 | 4.38 | -Do-
[7 empty] | 0.5 | 0.62 | 5 | whitish pink soft friable fgd mgd argillaceous sandstone
CB - 1 | 5 | 6 | 1 | 0.93 | 93 | 7 | 0.93 | 1 | 6 | friable sandstone fine to medium grained
CB - 1 | 6 | 7 | 1 | 0.99 | 99 | 1 | 0.85 | 0.86 | 6.86 | friable sandstone whitish grey color fine to medium grained
[7 empty] | 0.14 | 0.14 | 7 | reddish brown fgd - mgd ferrugenious sandstone
CB - 2 | 7 | 8 | 1 | 0.9 | 90 | 10 | 0.83 | 0.92 | 7.92 | reddish brown fgd - mgd friable sandstone
[7 empty] | 0.07 | 0.08 | 8 | reddish brown fgd - mgd ferrugenious sandstone
CB - 2 | 8 | 9 | 1 | 0.99 | 99 | 1 | 0.41 | 0.41 | 8.41 | -Do-
[7 empty] | 0.31 | 0.31 | 8.72 | reddish argillaceous sandstone lateritic
[7 empty] | 0.27 | 0.27 | 9 | pinkish white friable argillaceous sandstone
CB - 2 | 9 | 10 | 1 | 0.98 | 98 | 2 | 0.98 | 1 | 10 | pinkish argillaceous sandstone
CB - 2 | 10 | 11 | 1 | 0.98 | 98 | 2 | 0.98 | 1 | 11 | mgd - cgd friable sandstone
CB - 2 | 11 | 12 | 1 | 0.9 | 90 | 10 | 0.9 | 1 | 12 | pinkish white argillaceous sandstone friable fgd to mgd
CB - 3 | 12 | 13 | 1 | 0.99 | 99 | 1 | 0.78 | 0.79 | 12.79 | dirty white fgd mgd argillaceous friable sandstone
[7 empty] | 0.21 | 0.21 | 13 | friable pink argillaceous sandstone
CB - 3 | 13 | 14 | 1 | 0.99 | 99 | 1 | 0.99 | 1 | 14 | yellowish brown medium to coarse grained loose friable sandstone
CB - 3 | 14 | 15 | 1 | 0.98 | 98 | 2 | 0.65 | 0.66 | 14.66 | -Do-
[7 empty] | 0.33 | 0.34 | 15 | white friable mgd cgd sandstone
CB - 3 | 15 | 16 | 1 | 0.98 | 98 | 2 | 0.52 | 0.53 | 15.53 | mgd -cgd sandstone light red color
[7 empty] | 0.46 | 0.47 | 16 | dirty white friable sandstone with in middle of red argillaceous sandstone
CB - 3 | 16 | 17 | 1 | 0.95 | 95 | 5 | 0.95 | 1 | 17 | fgd - mgd pinkish white friable Argillaceous sandstone
CB - 4 | 17 | 18 | 1 | 0.99 | 99 | 1 | 0.75 | 0.76 | 17.76 | pinkish brown sandstone
[7 empty] | 0.24 | 0.24 | 18 | -Do-
CB - 4 | 18 | 19 | 1 | 0.98 | 98 | 2 | 0.98 | 1 | 19 | pinkish white mgd - cgd friable sandstone
CB - 4 | 19 | 20 | 1 | 0.98 | 98 | 2 | 0.98 | 1 | 20 | -Do-
CB - 4 | 20 | 21 | 1 | 0.9 | 90 | 10 | 0.9 | 1 | 21 | -Do-
CB - 4 | 21 | 22 | 1 | 0.8 | 80 | 20 | 0.8 | 1 | 22 | fgd argillaceous sandstone, dirty white. Friable
CB - 5 | 22 | 23 | 1 | 0.97 | 97 | 3 | 0.97 | 1 | 23 | -Do-
CB - 5 | 23 | 24 | 1 | 0.9 | 90 | 10 | 0.3 | 0.33 | 23.33 | -Do-
[7 empty] | 0.6 | 0.67 | 24 | -Do-
CB - 5 | 24 | 25 | 1 | 0.89 | 89 | 11 | 0.29 | 0.33 | 24.33 | -Do-
[7 empty] | 0.6 | 0.67 | 25 | -Do-
CB - 5 | 25 | 26 | 1 | 0.98 | 98 | 2 | 0.38 | 0.39 | 25.39 | -Do-
CB - 5 | [6 empty] | 0.6 | 0.61 | 26 | -Do-
CB - 5 | 26 | 27 | 1 | 0.98 | 98 | 2 | 0.98 | 1 | 27 | cgd yellowish brown argillaceous sandstone Friable
CB - 6 | 27 | 28 | 1 | 0.61 | 61 | 39 | 0.4 | 0.66 | 27.66 | mgd cgd yellowish brown sandstone | friable
[7 empty] | 0.21 | 0.31 | 28 | -Do-
CB - 6 | 28 | 29 | 1 | 0.58 | 58 | 42 | 0.58 | 1 | 29 | fgd mgd yellowish brown friable argillaceous sandstone | friable
CB - 6 | 29 | 30 | 1 | 0.72 | 72 | 28 | 0.72 | 1 | 30 | yellowish white friable sandstone | friable
Borehole closed at 30.00 m on 19-09-2025
Number of core boxes : 6
Recovery lenth : 25.98 m
Run lenth : 1.00 to 30.00 (30 m)
Recovery pencentage: 89.58 %