## ANNEXURE - VII(D)
Title of the Project | [5 empty] | Reconnaissance Survey G4 stage for Bauxite, Ga, V, Ti & REE in Lakhond Area, Kachchh dist, Gujarat.
Field Season: | [5 empty] | 2025
Borehole No | [5 empty] | LKD - BH - 04
Location | [5 empty] | Lakhond, Gujarat
Latitude | [5 empty] | 23°15'15.7195"
Longitude | [5 empty] | 69°47'20.1922"
Angle | [5 empty] | Vertical
Collar Rl | [5 empty] | 118.228
Date of Commencement | [5 empty] | 2025-09-20
Date of Closing | [5 empty] | 2025-09-21
Total Depth | [5 empty] | 11
BLOCK NAME: LAKHOND BLOCK,
BOREHOLE NO: LKD - BH - 04 DATE OF COMMENCEMENT : 20 - 09 - 2025, TOTAL DEPTH : 11 m
LOCATION : Latitude: 23°15'15.7195" DATE OF COMPLETION : 21 - 09 - 2025, TOTAL CORE BOXES : 03
Longitude: 69°47'20.1922" ELEVATION : 118.228
Corebox No | From | To | Thincknes | Rec Thincknes | Rec (%) | Core loss (%) | Unit Length | Ext. Length | Floor Depths | Description (Lithology color, Texture) | Remarks
CB - 1 | 0 | 1 | 1 | 0.95 | 95 | 5 | 0.95 | 1 | 1 | Laterite brown
CB - 1 | 1 | 2 | 1 | 0.98 | 98 | 2 | 0.98 | 1 | 2 | -Do-
CB - 1 | 2 | 3 | 1 | 0.97 | 97 | 3 | 0.8 | 0.82 | 2.82 | fine grained pinkish white sandstone with clay bands
[7 empty] | 0.17 | 0.18 | 3 | pinkish white fgd mgd argillaceous sandstone
CB - 1 | 3 | 4 | 1 | 0.92 | 92 | 8 | 0.59 | 0.64 | 3.64 | yellowish brown argillaceous sandstone
[7 empty] | 0.33 | 0.36 | 4 | y/w Gritty sandstone
CB - 1 | 4 | 5 | 1 | 0.93 | 93 | 7 | 0.49 | 0.53 | 4.53 | white mgd argillaceous sandstone
[7 empty] | 0.44 | 0.47 | 5 | y/w Gritty sandstone
CB - 1 | 5 | 6 | 1 | 0.92 | 92 | 8 | 0.92 | 1 | 6 | yellowish white friable sandstone
CB - 2 | 6 | 7 | 1 | 0.97 | 97 | 3 | 0.97 | 1 | 7 | clay stone with iron concretions
CB - 2 | 7 | 8 | 1 | 0.79 | 79 | 21 | 0.53 | 0.67 | 7.67 | argillaceous sandstone
[7 empty] | 0.26 | 0.33 | 8 | Clay
CB - 2 | 8 | 9 | 1 | 0.85 | 85 | 15 | 0.85 | 1 | 9 | loose friable sandstone | sludge
CB - 2 | 9 | 10 | 1 | 0.93 | 93 | 7 | 0.93 | 1 | 10 | -Do- | sludge
CB - 3 | 10 | 11 | 1 | 0.98 | 98 | 2 | 0.98 | 1 | 11 | loose friable sandstone | sludge
Borehole closed at 11.00 m on 21-09-2025
Number of core boxes: 3
Recovery lenth: 7.43 m
Run lenth: 0.00 to 8.00 m
Recovery pencentage: 92.87 %
The borehole is closed at 11.0m depth due to no core recovery from 8.00m to 11.00m friable/ loose sand . There is a tendency of jamming the rods & water loss. Hence stopped drilling. However the desired lateritic portion on the top is recovered