## ANNEXURE 1
ANNEXURE-I
DETAILED LITHOLOG OF BOREHOLE
| S.N | Expolaration for Mineral |  |  | LIMESTONE | [7 empty] | Date of Commencement | 14/3/2026
|  | Project Name |  |  | PRELIMINARY EXPLORATION G3 LEVEL VADEKHAN LIMESTONE | [7 empty] | Date of Completion | 15/3/2026
|  | Borehole No |  |  | G-VDK-BH1 | [7 empty] | Total Depth | 10.5
|  | Borehole Co-ordinate |  |  | 21°47'22.66" N, 70°4'23.17" E | [7 empty] | RL | 126m
|  | RUN DETAILS | [9 empty] | Remarks
|  | FROM | TO | RUN | Core Length | Core Recovery | Core Adjustment | Core length After Adj. | Actual cumulative length | Lithology | core recovery
|  | m | m | m | m | m | m | m | m |  | %
| 1 | 0 | 1.5 | 1.5 | 1.46 | 0.1 | 0.02 | 0.12 | 0.12 | Black soil | 97.3333 | Black soil recovered in loose clayey from in the first 10cm. After that, 1.03m is recovered as loose broken flaggy limestone having reddish browon to pinkidh colour. Giving hih effervescence with HCL. Further 0.33m Pinkish miliolitic limestone is recoverd in core form. The limestone is fine grained, having aranaceous texture, vugs and cavities are present. Also contains small clastic fragments (may be chert or ferugineous material) and some balck material.
[6 empty] | 1.03 | 0.02 | 1.05 | 1.17 | Loose,silty miliolitic limestone
[6 empty] | 0.33 | 0 | 0.33 | 1.5 | Compact,Pinkish Miliolitic limestone
|  | 1.5 | 3 | 1.5 | 1.3 | 0.13 | 0.04 | 0.17 | 1.67 | Loose,silty miliolitic limestone | 86.6667 | Loose, silty, grains of miliolitic limestone in pale pinkish to pale yellowish colour. Giving high effervesence with HCL. Further recovery is of hard, compact, pinkish miliolitic limestone. Having porosity, vugs and cavities. Showing aranaceous texture. Giving high effervesence with HCL. Also contains small clastic fragments (may be chert or ferugineous material) and some balck material.
[6 empty] | 0.16 | 0 | 0.16 | 1.83 | Compact,Pinkish Miliolitic limestone
[6 empty] | 0.45 | 0.04 | 0.49 | 2.32 | Loose,silty miliolitic limestone
[6 empty] | 0.07 | 0.02 | 0.09 | 2.41 | Compact,Pinkish Miliolitic limestone
[6 empty] | 0.09 | 0.04 | 0.13 | 2.54 | Loose,silty miliolitic limestone
[6 empty] | 0.13 | 0.01 | 0.14 | 2.68 | Compact,Pinkish Miliolitic limestone
[6 empty] | 0.14 | 0.04 | 0.18 | 2.86 | Loose,silty miliolitic limestone
[6 empty] | 0.13 | 0.01 | 0.14 | 3 | Compact,Pinkish Miliolitic limestone
|  | 3 | 4.5 | 1.5 | 1.45 | 0.26 | 0.01 | 0.27 | 3.27 | Loose,silty miliolitic limestone | 96.6667 | Loose, silty, grains of miliolitic limestone in pale pinkish to pale yellowish colour. Giving high effervesence with HCL. Further recovery is of hard, compact, pinkish miliolitic limestone. Having porosity, vugs and cavities. Showing aranaceous texture. Giving high effervesence with HCL. Also contains small clastic fragments (may be chert or ferugineous material) and some balck material.
[6 empty] | 0.065 | 0 | 0.065 | 3.335 | Compact,Pinkish Miliolitic limestone
[6 empty] | 0.1 | 0.01 | 0.11 | 3.445 | Loose,silty miliolitic limestone
[6 empty] | 0.11 | 0 | 0.11 | 3.555 | Compact,Pinkish Miliolitic limestone
[6 empty] | 0.12 | 0.01 | 0.13 | 3.685 | Loose,silty miliolitic limestone
[6 empty] | 0.14 | 0 | 0.14 | 3.825 | Compact,Pinkish Miliolitic limestone
[6 empty] | 0.48 | 0.015 | 0.495 | 4.32 | Loose,silty miliolitic limestone
[6 empty] | 0.18 | 0 | 0.18 | 4.5 | Compact,Pinkish Miliolitic limestone
|  | 4.5 | 6 | 1.5 | 1.46 | 0.05 | 0 | 0.05 | 4.55 | Compact,Pinkish Miliolitic limestone | 97.3333 | The first 0.05m of the run intersected hard, compact, pinkish miliolitic limestone. Having white patches assumed to be chalk. Porus, aranaceous texture, and having vugs&cavities. No fossils are identified by naked eye. Giving high effervescence with HCL. Further, 0.49m got intersected with losse silty milliolitic limestone which is in pale pinkish to pale yellowish colour. The limestone assumed to be flaggy due to which no compact core got recovered.Giving high effervescence with HCL. Further, 0.92m of the run intersected hard, compact, pinkish miliolitic limestone. Having white patches assumed to be chalk. Porus, aranaceous texture, and having vugs&cavities. No fossils are identified by naked eye. Giving high effervescence with HCL.
[6 empty] | 0.49 | 0.04 | 0.53 | 5.08 | Loose,silty miliolitic limestone
[6 empty] | 0.92 | 0 | 0.92 | 6 | Compact,Pinkish Miliolitic limestone
|  | 6 | 7.5 | 1.5 | 1.41 | 0.4 | 0.01 | 0.41 | 6.41 | Compact,Pinkish Miliolitic limestone | 94 | The first 0.4m of the run intersected, hard, compact, pinkish miliolitic limestone. Having white patches assumed to be chalk. Porus, aranaceous texture, and having vugs&cavities. No fossils are identified by naked eye. Giving high effervescence with HCL. Further, 0.49m of the run got intersected with loose silty milliolitic limestone which is in pale pinkish to pale yellowish colour. The limestone assumed to be flaggy due to which no compact core got recovered.Giving high effervescence with HCL. Further, 0.52m of the run intersected hard, compact, pinkish miliolitic limestone. Having white patches assumed to be chalk. Porus, aranaceous texture, and having vugs&cavities. No fossils are identified by naked eye. Giving high effervescence with HCL.
[6 empty] | 0.49 | 0.07 | 0.56 | 6.97 | Loose,silty miliolitic limestone
[6 empty] | 0.52 | 0.01 | 0.53 | 7.5 | Compact,Pinkish Miliolitic limestone
|  | 7.5 | 9 | 1.5 | 1.49 | 0.68 | 0.01 | 0.69 | 8.19 | Loose,silty miliolitic limestone | 99.3333 | The first 0.68m of the run. got intersected with loose silty milliolitic limestone which is in pale pinkish to pale yellowish colour. The limestone assumed to be flaggy due to which no compact core got recovered.Giving high effervescence with HCL. Further, 0.81m of the run intersected hard, compact, pinkish miliolitic limestone. Having white patches assumed to be chalk. Porus, aranaceous texture, and having vugs&cavities. No fossils are identified by naked eye. Giving high effervescence with HCL.
[6 empty] | 0.81 | 0 | 0.81 | 9 | Compact,Pinkish Miliolitic limestone
|  | 9 | 10.5 | 1.5 | 1.22 | 0.42 | 0.04 | 0.46 | 9.46 | Compact,Pinkish Miliolitic limestone | 81.3333 | The first 0.42m of the run intersected, hard, compact, pinkish miliolitic limestone. Having white patches assumed to be chalk. Porus, aranaceous texture, and having vugs&cavities. No fossils are identified by naked eye. Giving high effervescence with HCL. Further, 0.28m of the run got intersected with loose silty milliolitic limestone which is in pale pinkish to pale yellowish colour. The limestone assumed to be flaggy due to which no compact core got recovered.Giving high effervescence with HCL. Further, 0.41m of the run intersected hard, compact, pinkish miliolitic limestone. Having white patches assumed to be chalk. Porus, aranaceous texture, and having vugs&cavities. No fossils are identified by naked eye. Giving high effervescence with HCL. Further, 0.11m is intersected trachyte, having an intermixed colour of reddish brown and greyish white. Reddish brown coloured viens are seen(can be chert veins). Bore hole closed due to the intersection of trachyte.
[6 empty] | 0.28 | 0.18 | 0.46 | 9.92 | Loose,silty miliolitic limestone
[6 empty] | 0.41 | 0.04 | 0.45 | 10.37 | Compact,Pinkish Miliolitic limestone
[6 empty] | 0.11 | 0.02 | 0.13 | 10.5 | trachyte
DETAILED LITHOLOG OF BOREHOLE
| S.N | Expolaration for Mineral |  |  | LIMESTONE | [7 empty] | Date of Commencement | 15/3/2026
|  | Project Name |  |  | PRELIMINARY EXPLORATION G3 LEVEL VADEKHAN LIMESTONE | [7 empty] | Date of Completion | 15/3/2026
|  | Borehole No |  |  | G-VDK-BH2 | [7 empty] | Total Depth | 9
|  | Borehole Co-ordinate |  |  | 21°47'34.43" N, 70°4'20.80" E | [7 empty] | RL | 135m
|  | RUN DETAILS | [9 empty] | Remarks
|  | FROM | TO | RUN | Core Length | Core Recovery | Core Adjustment | Core length After Adj. | Actual cumulative length | Lithology | core recovery
|  | m | m | m | m | m | m | m | m |  | %
| 2 | 0 | 1.5 | 1.5 | 1.41 | 0.69 | 0.02 | 0.71 | 0.71 | Compact pinkish miiolitic limestone | 94 | The first 0.69m of the run intersected compact pinkish coloured miliolitic limestone .Porous texture small cavities and vugs are present .No fossils are identified with naked eye. High effervence are observed when comes in contact with dil HCl. pale yellow to pinkish water flushes out .white bands seems to be chalk after that limestone recoverd as loose silty form . pale pimkish to yellow colour Giving high effervence with dil HCl .Further 0.11m of compact pinkish coloured limestone recovered.
[6 empty] | 0.61 | 0.05 | 0.66 | 1.37 | Loose silty recovery of miliolitic limestone
[6 empty] | 0.11 | 0.02 | 0.13 | 1.5 | Compact pinkish miiolitic limestone
|  | 1.5 | 3 | 1.5 | 1.38 | 1.08 | 0.03 | 1.11 | 2.61 | Compact pinkish miiolitic limestone | 92 | The first 1.08m intersected compact pinkish to pale yellow coloured miliolitic limestone. Contains white patches in between could be of chalck. Fine grained porous, having vugs and cavities. The recovery is not as solid contineous core, intead recoverd as broken core pieces.after that 0.17m intersected loose grains of limestone. The recovery is not in solid core. instead recoverd as in loose sandy form. further 0.13 is recovered as hard compact miliolitic limestone covered in clay.
[6 empty] | 0.17 | 0.06 | 0.23 | 2.84 | Loose silty recovery of miliolitic limestone
[6 empty] | 0.13 | 0.03 | 0.16 | 3 | Compact pinkish miiolitic limestone
|  | 3 | 4.5 | 1.5 | 1.2 | 0.94 | 0.25 | 1.19 | 4.19 | Loose silty recovery of miliolitic limestone | 80 | The first 0.94m is recovered as loose sandy grains of miliolitic limestone. Having pinkish to pale yellowish colour. Giving high effervescence with HCL. After that, 0.26m recovered as compact pinkish to pale yellow coloured miliolitic limestone. Contains white patches in between could be of chalck. Fine grained porous, having vugs and cavities. The recovery is not as solid contineous core, intead recoverd as broken core pieces.
[6 empty] | 0.26 | 0.05 | 0.31 | 4.5 | Compact pinkish miiolitic limestone
|  | 4.5 | 6 | 1.5 | 1.39 | 1 | 0.08 | 1.08 | 5.58 | Loose silty recovery of miliolitic limestone | 92.6667 | The first 1m of the run. got intersected with loose silty milliolitic limestone which is in pale pinkish to pale yellowish colour. The limestone assumed to be flaggy due to which no compact core got recovered.Giving high effervescence with HCL. after that 0.39m of the run intersected, hard, compact, pinkish miliolitic limestone. Having white patches assumed to be chalk. Porus, aranaceous texture, and having vugs&cavities. No fossils are identified by naked eye. Giving high effervescence with HCL.
[6 empty] | 0.39 | 0.03 | 0.42 | 6 | Compact pinkish miiolitic limestone
6.73 |  | 6 | 7.5 | 1.5 | 1.23 | 0.53 | 0.2 | 0.73 | 6.73 | Loose silty recovery of miliolitic limestone | 82 | The first 0.53m of the run intersected loose sandy grains of miliolitic limestone in pale pinkish to pale yellowish colour. Giving high effervescence with HCL. Further, 0.70m recoverd as kankars of volcanc rock assumed to be trachyte along with grains of limestone. Giving minor effervescence with HCL.
[6 empty] | 0.7 | 0.07 | 0.77 | 7.5 | trachyte
|  | 7.5 | 9 | 1.5 | 1.2 | 0.96 | 0.26 | 1.22 | 8.72 | Loose broken kankars of trachyte | 80 | The initial 0.96 m of the run consists of loose, silty kankar with trachytic material, showing moderate to weak effervescence with HCl, likely due to the presence of minor limestone fragments. Below this, a 0.34 m interval of compact trachyte/rhyolite was recovered. This section shows no effervescence with HCl. The rock is fine-grained, greyish to pale white in colour, and contains white silica veins observed within the core.
[6 empty] | 0.24 | 0.04 | 0.28 | 9 | compact core of trachyte
DETAILED LITHOLOG OF BOREHOLE
| S.N | Expolaration for Mineral |  |  | LIMESTONE | [7 empty] | Date of Commencement | 15/3/2026
|  | Project Name |  |  | PRELIMINARY EXPLORATION G3 LEVEL VADEKHAN LIMESTONE | [7 empty] | Date of Completion | 15/3/2026
|  | Borehole No |  |  | G-VDK-BH3 | [7 empty] | Total Depth | 5
|  | Borehole Co-ordinate |  |  | 21°47'54.33" N, 70°4'4.85" E | [7 empty] | RL | 133
|  | RUN DETAILS | [9 empty] | Remarks
|  | FROM | TO | RUN | Core Length | Core Recovery | Core Adjustment | Core length After Adj. | Actual cumulative length | Lithology | core recovery
|  | m | m | m | m | m | m | m | m |  | %
|  | 0 | 1.5 | 1.5 | 1.37 | 0.63 | 0.06 | 0.69 | 0.69 | Black surface soil | 91.3333 | The first 0.63m is of black surface soil. Giving minor effervescence with hcl due to the presence of calcium carbonate. Further 0.48m is intersected loose coars grains of miliolitic limestone having pale yellowish to pale brwon colour, giving high effervescence with hcl. Further 0.26 m is recovered as broken core of compact miliolitic limestone having pale pinkish to pale yellowish colour. highly porus, having vugs and cavities, fine graind and giving high effevescence with hcl.
[6 empty] | 0.48 | 0.04 | 0.52 | 1.21 | Loose coars grains of miliolitic limestone
[6 empty] | 0.26 | 0.03 | 0.29 | 1.5 | compact miliolitic limestone
|  | 1.5 | 3 | 1.5 | 1.36 | 1.18 | 0.09 | 1.27 | 2.77 | Loose coars grains of miliolitic limestone | 90.6667 | The initial 1.18m of the run intersected loose coars grains of miliolitic limestone in pale pinkish to pale yellowish colour, giving high effervescence with hcl. Futher 0.18m recovered compact fragments of miliolitic limestone. Pale yellowish coloured, highly porus, having vugs and cavities, fine graind and giving high effevescence with hcl.
[6 empty] | 0.18 | 0.05 | 0.23 | 3 | loose coars grains of trachyte with compact fragments
|  | 3 | 5 | 2 | 1.85 | 1.65 | 0.11 | 1.76 | 4.76 | loose kankars of trachyte | 92.5 | The initial 1.65m of the run intersected reddish brown murum type kankars of trachyte. Fine grained. Further 0.20m intersected compact trachyte recovered in boreken core form. Pinkish to reddish brown colour, fine grained, having porphyritic texture.
[6 empty] | 0.2 | 0.04 | 0.24 | 5 | compact fragments of trachyte.
DETAILED LITHOLOG OF BOREHOLE
| S.N | Expolaration for Mineral |  |  | LIMESTONE | [7 empty] | Date of Commencement | 16/3/2026
|  | Project Name |  |  | PRELIMINARY EXPLORATION G3 LEVEL VADEKHAN LIMESTONE | [7 empty] | Date of Completion | 16/3/2026
|  | Borehole No |  |  | G-VDK-BH4 | [7 empty] | Total Depth | 7
|  | Borehole Co-ordinate |  |  | 21° 48' 3.3" N, 70° 4' 0.88" E | [7 empty] | RL | 139m
|  | RUN DETAILS | [9 empty] | Remarks
|  | FROM | TO | RUN | Core Length | Core Recovery | Core Adjustment | Core length After Adj. | Actual cumulative length | Lithology | core recovery
|  | m | m | m | m | m | m | m | m |  | %
| 4 | 0 | 1.5 | 1.5 | 1.45 | 0.56 | 0.02 | 0.58 | 0.58 | loose gains of miliolitic limestone | 96.6667 | The first 0.56 m is recovered as grains of limestone due to less compactness and hardness of the rock; pinkish miliolitic limestone, giving high effervescence with HCl. The next 0.16 m is of hard compact miliolitic limestone, as fragments, porous in nature; cavities are very frequent. Pinkish colour (pale). The next 0.14 m is recovered as grains of limestone due to less compactness and hardness of the rock; miliolitic limestone giving high effervescence with HCl. Further 0.30 m is recovered as compact miliolitic limestone in fragments, porous; cavities present, giving high effervescence with HCl. Further core is not recovered.
[6 empty] | 0.16 | 0 | 0.16 | 0.74 | compact fragments of miliolitic limestone
[6 empty] | 0.15 | 0.01 | 0.16 | 0.9 | loose gains of miliolitic limestone
[6 empty] | 0.14 | 0 | 0.14 | 1.04 | compact fragments of miliolitic limestone
[6 empty] | 0.14 | 0.02 | 0.16 | 1.2 | loose gains of miliolitic limestone
[6 empty] | 0.3 | 0 | 0.3 | 1.5 | compact fragments of miliolitic limestone
|  | 1.5 | 3 | 1.5 | 1.38 | 0.55 | 0.01 | 0.56 | 2.06 | Hard compact Pinkish miliolitic limestone | 92 | The first 0.55 m of the run is intersected by hard, compact, pinkish miliolitic limestone, showing high effervescence with HCl. The rock is porous in nature, with arenaceous texture, and is fine-grained with pale pinkish colour. No fossils were identified. After that, 0.57 m consists of loose, silty, pinkish miliolitic limestone, showing high effervescence with HCl. Further 0.60 m is intersected by hard, compact, pinkish miliolitic limestone, with vuggy cavities present, porous in nature, and arenaceous texture, exhibiting high effervescence with HCL.
[6 empty] | 0.57 | 0.1 | 0.67 | 2.73 | loose grains of pinkish miliolitic limestone
[6 empty] | 0.26 | 0.01 | 0.27 | 3 | Hard compact Pinkish miliolitic limestone
|  | 3 | 5 | 2 | 1.73 | 0.16 | 0.1 | 0.26 | 3.26 | compact pinkish miliolotic limestone | 86.5 | The first 0.16m of the run is intersected by hard compact miliolitic pinkish miliolitic limestone , giving high effervence with HCl .The rock is porous in nature with aranaceous texture and is fine grained with pale pinkish colour. No fossils identified.Followed by 1.17 m of Looose grains of limestone shows pale pinkish colour and also gives high evfervence with HCl.further depth upto 0.4m reddidh brown clay is observed that shos low effervence with HCl.
[6 empty] | 1.17 | 0.03 | 1.2 | 4.46 | loose grains of pinkish miliolitic limestone
[6 empty] | 0.4 | 0.14 | 0.54 | 5 | Reddish brown clay in loose core form
|  | 5 | 7 | 2 | 1.78 | 1.04 | 0.18 | 1.22 | 6.22 | Loose grains of trachyte,limestone along with clay | 89 | The first 1.04m fragments of trachyte & limestone found along with limestone kankars and clay .giving high effervence with HCl . In further depth trachyte core is intersected and hard compact core of trachyte is observed.
[6 empty] | 0.74 | 0.04 | 0.78 | 7 | compact core of trachyte
DETAILED LITHOLOG OF BOREHOLE
| S.N | Expolaration for Mineral |  |  | LIMESTONE | [7 empty] | Date of Commencement | 2026-03-16
|  | Project Name |  |  | PRELIMINARY EXPLORATION G3 LEVEL VADEKHAN LIMESTONE | [7 empty] | Date of Completion | 2026-03-16
|  | Borehole No |  |  | G-VDK-BH-5 | [7 empty] | Total Depth | 9
|  | Borehole Co-ordinate |  |  | 21° 47' 56.9" N, 70° 3' 48.81" E | [7 empty] | RL | 142m
|  | RUN DETAILS | [9 empty] | Remarks
|  | FROM | TO | RUN | Core Length | Core Recovery | Core Adjustment | Core length After Adj. | Actual cumulative length | Lithology | core recovery
|  | m | m | m | m | m | m | m | m |  | %
| 5 | 0 | 1.5 | 1.5 | 1.41 | 0.22 | 0.05 | 0.27 | 0.27 | Pale pinkish to pale yellowish compact limestone | 94 | Pale pinkish to pale yellowish coloured compact hard miliolitic limestone recovered in the first 0.22m of run that is characterized by porous and aranaceous texture with presence of vugs and cavities and giving high effervence with HCl .No fossil identified with naked eye Further depth of 1.19m recovered as loose grains of pinkish miliolitic limestone of pale pinkish to yellowish colour.
[6 empty] | 1.19 | 0.04 | 1.23 | 1.5 | Reddish brown loose grains of limestone
|  | 1.5 | 3 | 1.5 | 1.42 | 0.45 | 0.04 | 0.49 | 1.99 | loose grains of pinkish miliolitic limestone | 94.66 | Pale yellow coloured loose grains of limestone recovered in the first 0.45m of run giving high effervence with HCl . In further depth upto 0.97m depth hard compact miliolitic limestone is encountered which is pale pinkish to pale yellowish in colour and shows aranaceous and porous texrture with presence of vugs and cavities and giving high effervence with HCl
[6 empty] | 0.97 | 0.04 | 1.01 | 3 | Hard compact Pinkish miliolitic limestone
|  | 3 | 4.5 | 1.5 | 1.32 | 0.33 | 0.02 | 0.35 | 3.35 | Hard compact Pinkish miliolitic limestone | 88 | Hard compact miliolitic limestone is intersected in first 0.33m which is pale pinkish to pale yellowish in colour and shows aranaceous and porous texrture with presence of vugs and cavities and giving high effervence with HCl. Further depth of 0.42m recovered as loose grains of pinkish miliolitic limestone of pale pinkish to yellowish colour, gives moderate to less effervence with HCl. in further depth 0.57m intersected hard compact miliolitic limestone includes clasts of reddish brown material within it.
[6 empty] | 0.42 | 0.12 | 0.54 | 3.89 | loose grains of pinkish miliolitic limestone
[6 empty] | 0.57 | 0.04 | 0.61 | 4.5 | Hard compact Pinkish miliolitic limestone with reddish brown material
|  | 4.5 | 6 | 1.5 | 1.29 | 0.96 | 0.07 | 1.03 | 5.53 | Hard compact Pinkish miliolitic limestone with reddish brown material | 86 | The first 0.96 m is recovered as grains of limestone due to less compactness and hardness of the rock; pinkish miliolitic limestone, giving high effervescence with HCl. Further 0.33m is recovered as hard compact pimkish miliolitic limestone with inclusions of reddishbrown material giving moderate effervence with HCl
[6 empty] | 0.33 | 0.14 | 0.47 | 6 | Hard compact Pinkish miliolitic limestone with reddish brown material
|  | 6 | 7.5 | 1.5 | 1.26 | 1.26 | 0.24 | 1.5 | 7.5 | loose grains of pinkish miliolitic limestone | 84 | 1.26m of the run recovered as loose silty non corable materialcontaining grains of limestone and kankars of trachyte giving high effervence with HCl in limestone and no effervence in trachyte
|  | 7.5 | 9 | 1.5 | 1.46 | 0.2 | 0.01 | 0.21 | 7.71 | Hard fragments of trachyte core in pieces | 97.33 | First 0.20m intersected fragments of trachyte recovered in broken form intermixed with reddish brown and grayish whitw colour giving no effervence with HCl extremly fine grainesd and containing grains of silica. Followed by 1.26m of silty grains of trachyte in non corable form.
[6 empty] | 1.26 | 0.03 | 1.29 | 9 | loose silty grains of trachyte
DETAILED LITHOLOG OF BOREHOLE
| S.N | Expolaration for Mineral |  |  | LIMESTONE | [7 empty] | Date of Commencement | 2026-03-17
|  | Project Name |  |  | PRELIMINARY EXPLORATION G3 LEVEL VADEKHAN LIMESTONE | [7 empty] | Date of Completion | 2026-03-17
|  | Borehole No |  |  | G-VDK-BH-06 | [7 empty] | Total Depth | 3
|  | Borehole Co-ordinate |  |  | 21° 47' 41.96" N, 70° 3' 39.63" E | [7 empty] | RL | 131m
|  | RUN DETAILS | [9 empty] | Remarks
|  | FROM | TO | RUN | Core Length | Core Recovery | Core Adjustment | Core length After Adj. | Actual cumulative length | Lithology | core recovery
|  | m | m | m | m | m | m | m | m |  | %
|  | 0 | 1.5 | 1.5 | 1.43 | 0.1 | 0.04 | 0.14 | 0.14 | brownish soil upto 10cm |  | Brownish soil cover as overburden upto 10cm gives high effervence with HCl followed by fractured limestone that is in loose form and then at further depth trachyte is encounterd.
[6 empty] | 0.23 | 0.02 | 0.25 | 0.39 | fractured limestone upto 0.23cm in loose form with shell fragments
[6 empty] | 1.1 | 0.01 | 1.11 | 1.5 | Loose silty fragments of trachyte
|  | 1.5 | 3 | 1.5 | 1.3 | 0.83 | 0.1 | 0.93 | 2.43 | Loose silty fragments of trachyte |  | reddish brown kankars of trachyte recovered in loose core form extremly fine grained giving no effervence with HCl showing veins of silica in between . Further depth 0.47 hard compact core of trachyte is intersected and borehole was closed
[6 empty] | 0.47 | 0.1 | 0.57 | 3 | Hard compact core of trachyte rhyolite
DETAILED LITHOLOG OF BOREHOLE
| S.N | Expolaration for Mineral |  |  | LIMESTONE | [7 empty] | Date of Commencement | 19/3/2026
|  | Project Name |  |  | PRELIMINARY EXPLORATION G3 LEVEL VADEKHAN LIMESTONE | [7 empty] | Date of Completion | 19/3/2026
|  | Borehole No |  |  | G-VDK-BH7 | [7 empty] | Total Depth | 5
|  | Borehole Co-ordinate |  |  | 21° 47' 31.8" N, 70° 3' 48" E | [7 empty] | RL | 131m
|  | RUN DETAILS | [9 empty] | Remarks
|  | FROM | TO | RUN | Core Length | Core Recovery | Core Adjustment | Core length After Adj. | Actual cumulative length | Lithology | core recovery
|  | m | m | m | m | m | m | m | m |  | %
|  | 0 | 1.5 | 1.5 | 1.48 | 0.29 | 0 | 0.29 | 0.29 | Pale pinkish to pale yellowish compact miliolitic limestone | 98.6667 | The first 0.29 m is of hard, compact miliolitic limestone, pinkish to pale yellowish in color; fine-grained with an arenaceous texture. It is porous in nature, showing vugs and cavities, giving high effervescence with HCl. The next 0.18 m is recovered as loose, sandy grains of miliolitic limestone due to less compactness; pinkish in color, giving high effervescence with HCl. The next 0.18 m is of hard, compact miliolitic limestone, pinkish to pale yellowish in color; fine-grained and porous with frequent vugs and cavities. Further 0.61 m is recovered as a loose horizon of fine-grained trap-rock fragments (basaltic) due to less compactness; giving little to no effervescence with HCl. The final 0.22 m is recovered as yellowish clay.
[6 empty] | 0.18 | 0.01 | 0.19 | 0.48 | Loose grains of mililolitic limestone
[6 empty] | 0.18 | 0 | 0.18 | 0.66 | Pale pinkish to pale yellowish compact miliolitic limestone
[6 empty] | 0.61 | 0 | 0.61 | 1.27 | Loose grains of mililolitic limestone
[6 empty] | 0.22 | 0.01 | 0.23 | 1.5 | Yellowish clay with kankars of trachyte
|  | 1.5 | 3 | 1.5 | 1.4 | 1.4 | 0.1 | 1.5 | 3 | Loose fragments/kankars of trchyte/rhyloite | 93.3333 | The interval consists of a loose conglomeratic unit composed of trachyte/rhyolite clasts. The lithology exhibits an intermixed coloration ranging from reddish-brown to pale yellowish tones. The material shows minor effervescence upon reaction with dilute HCl.
|  | 3 | 5 | 2 | 1.86 | 1.86 | 0.14 | 2 | 5 | Loose fragments/kankars of trchyte/rhyloite | 93 | 1.96 m interval was recovered as fragmented volcanic material derived from trachyte/rhyolite. The rock is fine-grained in nature, displaying predominantly reddish-brown to pale grey coloration, with occasional pale yellowish hues. No effervescence was observed with dilute HCl, indicating the absence of significant carbonate content. Bore hole closed.
DETAILED LITHOLOG OF BOREHOLE
| S.N | Expolaration for Mineral |  |  | LIMESTONE | [7 empty] | Date of Commencement | 19/3/2026
|  | Project Name |  |  | PRELIMINARY EXPLORATION G3 LEVEL VADEKHAN LIMESTONE | [7 empty] | Date of Completion | 19/3/2026
|  | Borehole No |  |  | G-VDK-BH8 | [7 empty] | Total Depth | 5
|  | Borehole Co-ordinate |  |  | 21° 47' 19" N, 70° 3' 57.1" E | [7 empty] | RL | 126m
|  | RUN DETAILS | [9 empty] | Remarks
|  | FROM | TO | RUN | Core Length | Core Recovery | Core Adjustment | Core length After Adj. | Actual cumulative length | Lithology | core recovery
|  | m | m | m | m | m | m | m | m |  | %
|  | 0 | 1.5 | 1.5 | 1.26 | 0.23 | 0.1 | 0.33 | 0.34 | Loose sandy, brownish soil | 84 | The first 0.23 m is recovered as loose sandy, brownish soil; characterized by a fine-grained, unconsolidated matrix showing moderate effervescence with HCl, indicating disseminated calcium carbonate content. The next 0.91 m is recovered as loose sandy miliolitic limestone due to a lack of compactness; pale pinkish in color, containing fragments of miliolitic limestone. The lithology is predominantly arenaceous and biogenic, giving moderate to high effervescence with HCl. Further 0.12 m is of hard, compact miliolitic limestone; pinkish in color, showing a decrease in primary porosity compared to the overlying horizon. It gives high, vigorous effervescence with HCl, signifying a high carbonate concentration.
[6 empty] | 0.91 | 0.08 | 0.99 | 1.33 | Loose grains of mililolitic limestone
[6 empty] | 0.12 | 0.05 | 0.17 | 1.5 | Hard, compact miliolitic limestone
|  | 1.5 | 3 | 1.5 | 1.3 | 1.3 | 0.2 | 1.5 | 3 | Loose kankars of trachyte in pale yellowish to pale brwonish colour | 86.6667 | The interval comprises loose kankar characterized by a pale brownish to pale yellowish coloration. The material consists predominantly of fine-grained trachytic fragments. The grains are poorly consolidated, indicating low compaction.
|  | 3 | 5 | 2 | 1.15 | 1 | 0.5 | 1.5 | 4.5 | Loose kankars of trachyte in pale yellowish to pale brwonish colour | 57.5 | The interval comprises loose kankar characterized by a pale brownish to pale yellowish coloration. The material consists predominantly of fine-grained trachytic fragments. The grains are poorly consolidated, Further 0.15m intersect compact core of trachyte. Bore hole closed.
[6 empty] | 0.15 | 0.35 | 0.5 | 5 | Hard, compact fragments of trachyte
DETAILED LITHOLOG OF BOREHOLE
| S.N | Expolaration for Mineral |  |  | LIMESTONE | [7 empty] | Date of Commencement | 20/3/2026
|  | Project Name |  |  | PRELIMINARY EXPLORATION G3 LEVEL VADEKHAN LIMESTONE | [7 empty] | Date of Completion | 20/3/2026
|  | Borehole No |  |  | G-VDK-BH9 | [7 empty] | Total Depth | 6
|  | Borehole Co-ordinate |  |  | 21° 47' 11.2" N, 70° 3' 4.5" E | [7 empty] | RL | 126m
|  | RUN DETAILS | [9 empty] | Remarks
|  | FROM | TO | RUN | Core Length | Core Recovery | Core Adjustment | Core length After Adj. | Actual cumulative length | Lithology | core recovery
|  | m | m | m | m | m | m | m | m |  | %
|  | 0 | 1.5 | 1.5 | 1.49 | 0.29 | 0.01 | 0.3 | 0.3 | loose grains of miliolitic limestone | 99.3333 | The first 0.29m intersected loose grains of miliolitic limestone due to less compactness and hardness of the rock; pinkish miliolitic limestone, giving high effervescence with HCl.Futher 0.32 of the run intersected compact pinkish coloured miliolitic limestone .Porous texture small cavities and vugs are present .No fossils are identified with naked eye. High effervence are observed when comes in contact with dil HCl. After, 0.49m intersected loose grains of miliolitic limestone due to less compactness and hardness of the rock; pinkish miliolitic limestone, giving high effervescence with HCl. Next 0.39m intersected compact pinkish coloured miliolitic limestone .Porous texture small cavities and vugs are present. iving high effervescence with HCl.
[6 empty] | 0.32 | 0 | 0.32 | 0.62 | hard compact pinkish miliolitic limestone
[6 empty] | 0.49 | 0 | 0.49 | 1.11 | loose grains of miliolitic limestone
[6 empty] | 0.39 | 0 | 0.39 | 1.5 | hard compact pinkish miliolitic limestone
|  | 1.5 | 3 | 1.5 | 1.16 | 1.06 | 0.05 | 1.11 | 2.61 | hard compact pinkish miliolitic limestone | 77.3333 | The interval consists predominantly of hard, compact, pinkish miliolitic limestone with good core recovery (~1.5 m) . The limestone is fine- to medium-grained, compact and massive. Giving high vigorrous effervescence with HCL. A thin intercalation (~0.10 m) of pale yellowish clay is present, which is soft, and poorly consolidated, marking a minor interruption in carbonate deposition.
[6 empty] | 0.1 | 0.29 | 0.39 | 3 | Pale yewllowish clay
|  | 3 | 4.5 | 1.5 | 1.3 | 1.3 | 0.2 | 1.5 | 4.5 | hard compact pinkish miliolitic limestone | 86.6667 | The 1.3 of the run intersected compact pinkish coloured miliolitic limestone .Porous texture small cavities and vugs are present .No fossils are identified with naked eye. High effervence are observed when comes in contact with dil HCl.
|  | 4.5 | 6 | 1.5 | 0.51 | 0.27 | 0.1 | 0.37 | 4.87 | hard compact pinkish miliolitic limestone | 34 | The 0.27 of the run intersected compact pinkish coloured miliolitic limestone .Porous texture small cavities and vugs are present .No fossils are identified with naked eye. High effervence are observed when comes in contact with dil HCl. Further 0.24m is intersected, loose kankars of trachite. Bore hole closed
[6 empty] | 0.24 | 0.89 | 1.13 | 6 | Kankars of trachite in loose core form
DETAILED LITHOLOG OF BOREHOLE
| S.N | Expolaration for Mineral |  |  | LIMESTONE | [7 empty] | Date of Commencement | 17/3/2026
|  | Project Name |  |  | PRELIMINARY EXPLORATION G3 LEVEL VADEKHAN LIMESTONE | [7 empty] | Date of Completion | 17/3/2026
|  | Borehole No |  |  | G-VDK-BH 10 | [7 empty] | Total Depth | 12
|  | Borehole Co-ordinate |  |  | 21° 47' 34.5" N, 70° 3' 24.9" E | [7 empty] | RL | 123m
|  | RUN DETAILS | [9 empty] | Remarks
|  | FROM | TO | RUN | Core Length | Core Recovery | Core Adjustment | Core length After Adj. | Actual cumulative length | Lithology | core recovery
|  | m | m | m | m | m | m | m | m |  | %
|  | 0 | 1.5 | 1.5 | 1.38 | 0.1 | 0.05 | 0.15 | 0.15 | Brownish block topsoil | 92 | The initial 0.1m of the run intersected brwonish black soil giving minor effervescence with HCL.Further 0.69m is recovered as loose grains of limestone due to less compactness and hardness of the rock; pinkish miliolitic limestone, giving high effervescence with HCl. after that, 0.59m intersected hard compact miliolitic limestone, as fragments, porous in nature; cavities are very frequent. Pinkish colour (pale).
[6 empty] | 0.69 | 0.05 | 0.74 | 0.89 | loose grains of miliolitic limestone
[6 empty] | 0.59 | 0.02 | 0.61 | 1.5 | hard compact pinkish miliolitic limestone
|  | 1.5 | 3.5 | 2 | 1.88 | 1.06 | 0.03 | 1.09 | 2.59 | hard compact pinkish miliolitic limestone | 94 | Hard compact miliolitic limestone fragments followed by looswe grains of miliolitic limestone. Exhibits pale pinkish colour. Aranaceous texture, porous, showing vugs and cavities. Giving high effervescence with HCL. Water loss happened at 2.60m. It might be due to the cavernous structure below. Final 0.29m of the run intersected small intercalated layer of reddish brown clay.
[6 empty] | 0.53 | 0.04 | 0.57 | 3.16 | loose grains of miliolitic limestone
[6 empty] | 0.29 | 0.05 | 0.34 | 3.5 | Reddish brown clay
|  | 3.5 | 5 | 1.5 | 1.48 | 0.23 | 0 | 0.23 | 3.73 | hard compact pinkish miliolitic limestone | 98.6667 | Initial 0.23m of the run intersected compact pinkish coloured miliolitic limestone .Porous texture small cavities and vugs are present .No fossils are identified with naked eye. High effervence are observed when comes in contact with dil HCl. After, 1.03m intersected loose grains of miliolitic limestone due to less compactness and hardness of the rock; pinkish miliolitic limestone, giving high effervescence with HCl. Next 0.22m intersected compact pinkish coloured miliolitic limestone .Porous texture small cavities and vugs are present. iving high effervescence with HCl.
[6 empty] | 1.03 | 0.02 | 1.05 | 4.78 | loose grains of miliolitic limestone
[6 empty] | 0.22 | 0 | 0.22 | 5 | hard compact pinkish miliolitic limestone
|  | 5 | 6.5 | 1.5 | 1 | 1 | 0.5 | 1.5 | 6.5 | hard compact pinkish miliolitic limestone | 66.6667 | Initial 1m of the run intersected compact pinkish coloured miliolitic limestone .Porous texture small cavities and vugs are present .No fossils are identified with naked eye. High effervence are observed when comes in contact with dil HCl.
|  | 6.5 | 8.5 | 2 | 1.61 | 0.43 | 0.09 | 0.52 | 7.02 | hard compact pinkish miliolitic limestone | 80.5 | Initial 0.43m of the run intersected compact pinkish coloured miliolitic limestone .Porous texture small cavities and vugs are present .No fossils are identified with naked eye. High effervence are observed when comes in contact with dil HCl. After, 0.38m intersected loose grains of miliolitic limestone due to less compactness and hardness of the rock; pinkish miliolitic limestone, giving high effervescence with HCl. Next 0.8m intersected compact pinkish coloured miliolitic limestone .Porous texture small cavities and vugs are present. iving high effervescence with HCl.
[6 empty] | 0.38 | 0.2 | 0.58 | 7.6 | loose grains of miliolitic limestone
[6 empty] | 0.8 | 0.1 | 0.9 | 8.5 | hard compact pinkish miliolitic limestone
|  | 8.5 | 10 | 1.5 | 1.23 | 0.46 | 0.11 | 0.57 | 9.07 | Fragments of pinkish miliolitic limestone | 82 | Initial 0.46m of the run intersected loose fragments of pinkish miliolitic limestone. Gives high effervescence with HCL. Aranaceous texture, porus, vugs and cavities are observed in the fragments. After that, 0.77m of reddish brown clay recoverd in loose core form. Giving minor effervescence with HCL.
[6 empty] | 0.77 | 0.16 | 0.93 | 10 | Reddish brown clay
|  | 10 | 12 | 2 | 1.24 | 1.24 | 0.76 | 2 | 12 | Kankars of trachite/Rhyolite | 62 | 1.24m of the run intersected loose fractured kankars of trachyte/rhyolite. Having greyish yellowish colour. Borehole closed
DETAILED LITHOLOG OF BOREHOLE
| S.N | Expolaration for Mineral |  |  | LIMESTONE | [7 empty] | Date of Commencement | 17/3/2026
|  | Project Name |  |  | PRELIMINARY EXPLORATION G3 LEVEL VADEKHAN LIMESTONE | [7 empty] | Date of Completion | 17/3/2026
|  | Borehole No |  |  | G-VDK-BH 11 | [7 empty] | Total Depth | 12
|  | Borehole Co-ordinate |  |  | 21° 47' 25.5" N, 70° 3' 32.9" E | [7 empty] | RL | 118m
|  | RUN DETAILS | [9 empty] | Remarks
|  | FROM | TO | RUN | Core Length | Core Recovery | Core Adjustment | Core length After Adj. | Actual cumulative length | Lithology | core recovery
|  | m | m | m | m | m | m | m | m |  | %
|  | 0 | 1.5 | 1.5 | 1.46 | 0.08 | 0.03 | 0.11 | 0.11 | Brwonish black Topsoil | 97.3333 | Intial 0.08m of the run intersected brwonish black topsoil. Giving moderate effevescence with HCL. Further 1.38 intersectes hard comapact pinkish miliolitic limestone. Porous texture small cavities and vugs are present .No fossils are identified with naked eye. High effervence are observed when comes in contact with dil HCl.
[6 empty] | 1.38 | 0.01 | 1.39 | 1.5 | hard compact pinkish miliolitic limestone
|  | 1.5 | 3 | 1.5 | 1.43 | 0.77 | 0.05 | 0.82 | 2.32 | Loose grains of miliolitic limestone | 95.3333 | First 0.77m intersected loose grains of miliolitic limestone due to less compactness and hardness of the rock; pinkish miliolitic limestone, giving high effervescence with HCl. Further 0.66m compact pinkish coloured miliolitic limestone .Porous texture small cavities and vugs are present .No fossils are identified with naked eye. High effervence are observed when comes in contact with dil HCl.
[6 empty] | 0.66 | 0.02 | 0.68 | 3 | hard compact pinkish miliolitic limestone
|  | 3 | 4.5 | 1.5 | 1.48 | 0.8 | 0.02 | 0.82 | 3.82 | Loose grains of miliolitic limestone | 98.6667 | First 0.8m intersected loose grains of miliolitic limestone due to less compactness and hardness of the rock; pinkish miliolitic limestone, giving high effervescence with HCl. Further 0.68m compact pinkish coloured miliolitic limestone .Porous texture small cavities and vugs are present .No fossils are identified with naked eye. High effervence are observed when comes in contact with dil HCl.
[6 empty] | 0.68 | 0 | 0.68 | 4.5 | hard compact pinkish miliolitic limestone
|  | 4.5 | 6 | 1.5 | 1.36 | 0.93 | 0.1 | 1.03 | 5.53 | Loose grains of miliolitic limestone | 90.6667 | First 0.93m intersected loose grains of miliolitic limestone due to less compactness and hardness of the rock; pinkish miliolitic limestone, giving high effervescence with HCl. Further 0.43m compact pinkish coloured miliolitic limestone .Porous texture small cavities and vugs are present .No fossils are identified with naked eye. High effervence are observed when comes in contact with dil HCl.
[6 empty] | 0.43 | 0.04 | 0.47 | 6 | hard compact pinkish miliolitic limestone
|  | 6 | 7.5 | 1.5 | 1.13 | 1.13 | 0.37 | 1.5 | 7.5 | Loose grains of miliolitic limestone | 75.3333 | 1.13m of the run recovered as loose grains of miliolitic limestone due to less compactness and hardness of the rock; pinkish miliolitic limestone, giving high effervescence with HCl.
|  | 7.5 | 9 | 1.5 | 1.26 | 1.26 |  | 4.5 |  | Compact core of Trachyte | 84 | 1.26m of the run recovered as
DETAILED LITHOLOG OF BOREHOLE
| S.N | Expolaration for Mineral |  |  | LIMESTONE | [7 empty] | Date of Commencement | 2026-03-18
|  | Project Name |  |  | PRELIMINARY EXPLORATION G3 LEVEL VADEKHAN LIMESTONE | [7 empty] | Date of Completion | 2026-03-18
|  | Borehole No |  |  | G-VDK-BH-12 | [7 empty] | Total Depth | 9m
|  | Borehole Co-ordinate |  |  | 21° 47' 17.8" N, 70° 3' 44.1" E | [7 empty] | RL | 123m
|  | RUN DETAILS | [9 empty] | Remarks
|  | FROM | TO | RUN | Core Length | Core Recovery | Core Adjustment | Core length After Adj. | Actual cumulative length | Lithology | core recovery
|  | m | m | m | m | m | m | m | m |  | %
| 12 | 0 | 1.5 | 1.5 | 1.47 | 0.31 | 0.01 | 0.32 | 0.32 | Black top soil | 98 | Losse brownish black coloured soilupto 0.31m giving moderate effervence with HCl may be due to presence of calcareous material on the top.Further 0.84m depth recovery of loose grains of miliolitic limestone is obtaines giving moderate to low effervence with HCl further depth pf 0.32m hard compact miliolitic limestone is recovered whicjh is aranaceous and porous in texture with presence of vugs and cavities., giving high effervence with HCl.
[6 empty] | 0.84 | 0.01 | 0.85 | 1.17 | Loose grains of miliolitic limestone
[6 empty] | 0.32 | 0.01 | 0.33 | 1.5 | Hard compact pale yellowish to pale pinkish coloured miliolitic limestone
|  | 1.5 | 3 | 1.5 | 1.33 | 0.75 | 0.04 | 0.79 | 2.29 | Hard compact pale yellowish to pale pinkish coloured miliolitic limestone | 88 | Initially hard compact pale pinkish to pale yellowish limestone intersected upto 0.75m cavernous aranaceous and porous in texture with presence of vugs and cavities. Then a layer of loose silty grains of miliolitic limestone is recovered giving high effervence with HCl followed by hard compact ,miliolitic limestone at the end of the run.
[6 empty] | 0.46 | 0.09 | 0.55 | 2.84 | Loose grains of miliolitic limestone
[6 empty] | 0.12 | 0.04 | 0.16 | 3 | Hard compact pale yellowish to pale pinkish coloured miliolitic limestone
|  | 3 | 4.5 | 1.5 | 1.5 | 0.65 | 0 | 0.65 | 3.65 | Hard compact pale yellowish to pale pinkish coloured miliolitic limestone | 100 | Hard compact pale pinkish to pale yellowish miliolitic limestone intersected upto depth of0.65m that is characterized by cavities and vugs gives high effervence with HCl then a band of loose grains of pale yellowish to pale pinkish colour miliolitc limestone intersected 0.1m then again 0.05 m of loose grains of miliolitic limestone that gives high effervence with HCl. in last part again 0.48 hard compact limestone intersected tht shows aranaceous and porous texture with presence of cavities and vugs.
[6 empty] | 0.22 | 0 | 0.22 | 3.87 | Loose grains of miliolitic limestone
[6 empty] | 0.1 | 0 | 0.1 | 3.97 | Hard compact pale yellowish to pale pinkish coloured miliolitic limestone
[6 empty] | 0.05 | 0 | 0.05 | 4.02 | Loose grains of miliolitic limestone
[6 empty] | 0.48 | 0 | 0.48 | 4.5 | Hard compact pale yellowish to pale pinkish coloured miliolitic limestone
|  | 4.5 | 6 | 1.5 | 1.26 | 1.07 | 0.08 | 1.15 | 5.65 | Loose grains of miliolitic limestone | 84 | Loose grains of pale pinkish to pale yellowish miliolitic limestone gives high effervence with Hclin non corable formupto 1.07m followed by clay with fragments of miliolitic limestone.
[6 empty] | 0.19 | 0.16 | 0.35 | 6 | Clay with fragments of miliolitic limestone
|  | 6 | 7.5 | 1.5 | 1.05 | 1.05 | 0.45 | 1.5 | 7.5 | loose silty grain of trachyte in non corable form | 80.66 | Loose grains of trachyte recoverd in non corable form gives low effervence with HCl reddish white in colour
|  | 7.5 | 9 | 1.5 | 1.21 | 0.2 | 0.17 | 0.37 | 7.87 | loose silty grain of trachyte in non corable form |  | Loose grains of trachyte recoverd in non corable form gives low effervence with HCl reddish white in colour also some corable
[6 empty] | 1.01 | 0.12 | 1.13 | 9 | loose silty grain of trachyte in non corable form
DETAILED LITHOLOG OF BOREHOLE
| S.N | Expolaration for Mineral |  |  | LIMESTONE | [7 empty] | Date of Commencement | 2026-03-21
|  | Project Name |  |  | PRELIMINARY EXPLORATION G3 LEVEL VADEKHAN LIMESTONE | [7 empty] | Date of Completion | 2026-03-21
|  | Borehole No |  |  | G-VDK-BH-13 | [7 empty] | Total Depth | 6.5m
|  | Borehole Co-ordinate |  |  | 21° 47' 39.7" N, 70° 3' 55.5" E | [7 empty] | RL | 139m
|  | RUN DETAILS | [9 empty] | Remarks
|  | FROM | TO | RUN | Core Length | Core Recovery | Core Adjustment | Core length After Adj. | Actual cumulative length | Lithology | core recovery
|  | m | m | m | m | m | m | m | m |  | %
|  | 0 | 1.5 | 1.5 | 1.28 | 0.06 | 0.16 | 0.22 | 0.22 | Surface Soil,brownish black colour | 85.33 | at the top of borehole location a thin layer of bwownish black soil recovered upto 0.06m shows moderate effervence with HCl followed by Hard compact miliolitic limestone which is pale yellowish to pale pinkish in colour shows aranaceous and porous texture with presence of vugs and cavities ,gives high effervence with HCl.
[6 empty] | 1.22 | 0.06 | 1.28 | 1.5 | Hard Compact miliolitic limestone
|  | 1.5 | 3 | 1.5 | 1.14 | 0.2 | 0.24 | 0.44 | 1.94 | Compact fractured Fragments of miliolitic limestone | 76 | In first 0.2 m hard compact pinkish miliolitic limestone intersected in fractured form followed by hard compact pinkish miliolitic limestone upto0.94m that is pale yellowish to pale pinkish colour shows aranaceous and porous texture with presence of vugs and cavities ,giving high effervence with HCl.
[6 empty] | 0.94 | 0.12 | 1.06 | 3 | Hard Compact miliolitic limestone
|  | 3 | 4.5 | 1.5 | 1.25 | 0.15 | 0.1 | 0.25 | 3.25 | Fragments of limestone recovered | 83 | Initially 0.15 m of the run fragments of pinkish miliolitic llimestone recovered shows high effervence with HCl with aranaceous and porous texture folowed by pinkish miliolitic limestone upto 0.6m wit prence of clast material may be granophyre are present after that 0.5m hard compact miliolitic limestone intersected upto 0.5m that shows moderate effervence with HCl with presence of vugs and cavities.
[6 empty] | 0.6 | 0.1 | 0.7 | 3.95 | comparatively low compact miliolitic limestone with clast material
[6 empty] | 0.5 | 0.05 | 0.55 | 4.5 | Hard Compact miliolitic limestone having clastic material within it
|  | 4.5 | 6.5 | 2 | 1.29 | 0.11 | 0.2 | 0.31 | 4.81 | Fragments of granophyre |  | Fragments of granophyes are intersected upto 0.11m brownish black colour and further depth 0.93m silty kankars of rhyolite/granophyres are observed in depth followed by hard fragments of granophyres and there borehole closed gives low effervence with HCl.
[6 empty] | 0.93 | 0.24 | 1.17 | 5.98 | Silty kankars of volcanic rock
[6 empty] | 0.25 | 0.27 | 0.52 | 6.5 | Hard fragments of granophyre

## ANNEXURE 2
ANNEXURE-II
CHEMICAL ANALYSIS RESULT OF BRS OF VADEKHAN LIMESTONE BLOCK
Sr. No. | SAMPLE ID | Latitude | Longitude | Al2O3(%) | CaO(%) | Fe2O3(%) | MgO(%) | SiO2(%) | LOI(%)
1 | VDK-BRS-01 | 21°47'15.00"N | 70° 4'24.00"E | 0.548 | 53.406 | 0.337 | 0.328 | 1.899 | 43.164
2 | VDK-BRS-02 | 21°47'17.00"N | 70° 4'30.00"E | 2.835 | 46.233 | 1.073 | 0.626 | 10.874 | 37.412
3 | VDK-BRS-03 | 21°47'19.00"N | 70° 4'25.00"E | 1.638 | 52.125 | 0.639 | 0.48 | 2.562 | 42.0775
4 | VDK-BRS-04 | 21°47'23.00"N | 70° 4'24.00"E | 1.757 | 50.282 | 0.619 | 0.538 | 5.652 | 40.2621
5 | VDK-BRS-05 | 21°47'28.00"N | 70° 4'22.00"E | 1.569 | 49.873 | 0.654 | 0.436 | 6.575 | 40.1777
6 | VDK-BRS-06 | 21°47'26.00"N | 70° 4'18.00"E | 1.224 | 52.246 | 0.799 | 0.323 | 3.024 | 41.939
7 | VDK-BRS-07 | 21°47'29.00"N | 70° 4'14.00"E | 1.983 | 50.701 | 1.107 | 0.427 | 4.314 | 40.9534
8 | VDK-BRS-08 | 21°47'32.00"N | 70° 4'19.00"E | 1.311 | 52.717 | 0.699 | 0.4 | 1.763 | 42.6816
9 | VDK-BRS-09 | 21°47'34.00"N | 70° 4'22.00"E | 2.896 | 49.45 | 1.051 | 0.468 | 5.949 | 39.2736
10 | VDK-BRS-10 | 21°47'37.00"N | 70° 4'17.00"E | 1.624 | 50.65 | 0.698 | 0.425 | 5.606 | 40.2836
11 | VDK-BRS-11 | 21°47'35.00"N | 70° 4'14.00"E | 0.928 | 50.862 | 0.795 | 0.414 | 5.181 | 41.1107
12 | VDK-BRS-14 | 21°47'43.00"N | 70° 3'38.00"E | 3.285 | 50.051 | 0.54 | 0.415 | 5.033 | 40.0367
13 | VDK-BRS-15 | 21°47'31.20"N | 70° 3'25.03"E | 1.197 | 50.651 | 1.206 | 0.904 | 4.073 | 41.5825
14 | VDK-BRS-16 | 21°47'35.00"N | 70° 3'24.00"E | 0.41 | 53.198 | 0.574 | 0.328 | 2.699 | 42.1916
15 | VDK-BRS-17 | 21°47'34.24"N | 70° 3'25.86"E | 1.077 | 53.072 | 0.598 | 0.327 | 2.159 | 42.3312
16 | VDK-BRS-18 | 21°47'34.00"N | 70° 3'22.00"E | 2.165 | 49.576 | 0.73 | 0.472 | 5.988 | 40.1721
17 | VDK-BRS-19 | 21°47'25.36"N | 70° 3'27.84"E | 2.301 | 51.647 | 0.646 | 0.43 | 3.096 | 41.4617
18 | VDK-BRS-20 | 21°47'21.01"N | 70° 3'42.44"E | 2.42 | 51.069 | 0.677 | 0.413 | 3.686 | 41.3411
19 | VDK-BRS-21 | 21°47'30.00"N | 70° 4'28.00"E | 2.566 | 49.896 | 0.67 | 0.399 | 5.484 | 40.4586
20 | VDK-BRS-22 | 21°48'1.00"N | 70° 4'2.00"E | 2.086 | 52.212 | 0.369 | 0.416 | 2.393 | 42.0347
21 | VDK-BRS-23 | 21°48'2.57"N | 70° 4'0.40"E | 1.897 | 51.791 | 0.399 | 0.538 | 3.266 | 41.5277
22 | VDK-BRS-24 | 21°48'0.57"N | 70° 3'49.07"E | 1.594 | 51.365 | 0.455 | 0.437 | 4.374 | 41.2901
23 | VDK-BRS-27 | 21°47'42.15"N | 70° 3'41.08"E | 2.701 | 49.146 | 0.676 | 0.516 | 6.202 | 39.986
24 | VDK-BRS-30 | 21°47'43.37"N | 70° 3'58.83"E | 2.508 | 51.231 | 0.593 | 0.454 | 3.653 | 40.8845
25 | VDK-BRS-31 | 21°47'40.59"N | 70° 3'56.51"E | 2.346 | 50.669 | 0.666 | 0.41 | 4.171 | 41.0591
26 | VDK-BRS-35 | 21°47'32.82"N | 70° 3'50.76"E | 2.132 | 50.735 | 0.684 | 0.484 | 4.541 | 40.8759
27 | VDK-BRS-36 | 21°47'31.95"N | 70° 4'1.04"E | 2.212 | 50.645 | 0.496 | 0.448 | 4.868 | 40.5758
28 | VDK-BRS-37 | 21°47'25.45"N | 70° 3'52.47"E | 2.214 | 51.324 | 0.652 | 0.397 | 3.431 | 41.4656
29 | VDK-BRS-38 | 21°47'32.37"N | 70° 3'41.36"E | 2.572 | 48.809 | 0.911 | 0.5 | 7.265 | 39.2041
30 | VDK-BRS-39 | 21°47'26.09"N | 70° 3'32.41"E | 2.021 | 50.223 | 0.747 | 0.452 | 5.557 | 40.3565
31 | VDK-BRS-40 | 21°47'21.91"N | 70° 3'35.12"E | 1.877 | 50.693 | 0.727 | 0.444 | 5.024 | 40.5239
32 | VDK-BRS-44 | 21°47'15.14"N | 70° 3'58.34"E | 2.538 | 50.237 | 0.583 | 0.419 | 5.587 | 39.6287
33 | VDK-BRS-45 | 21°47'14.00"N | 70° 3'45.00"E | 2.901 | 49.615 | 0.842 | 0.529 | 5.179 | 40.3792
34 | VDK-BRS-46 | 21°46'59.79"N | 70° 3'45.66"E | 1.99 | 50.343 | 0.934 | 0.47 | 5.203 | 40.4657
35 | VDK-BRS-47 | 21°47'18.22"N | 70° 3'35.82"E | 1.821 | 50.274 | 0.984 | 0.41 | 4.988 | 40.6752
36 | VDK-BRS-49 | 21°47'41.00"N | 70° 3'15.00"E | 2.54 | 50.34 | 0.509 | 0.453 | 4.716 | 40.8766
37 | VDK-BRS-50 | 21°47'45.46"N | 70° 3'13.82"E | 2.734 | 48.543 | 0.75 | 0.511 | 7.218 | 39.3387
38 | VDK-BRS-51 | 21°47'54.00"N | 70° 3'17.00"E | 1.984 | 51.678 | 0.603 | 0.306 | 3.558 | 41.4929
39 | VDK-BRS-52 | 21°47'40.51"N | 70° 3'24.72"E | 2.389 | 49.614 | 0.669 | 0.436 | 5.92 | 40.249
40 | VDK-BRS-54 | 21°47'55.92"N | 70° 3'47.76"E | 2.321 | 49.93 | 0.716 | 0.403 | 5.492 | 40.3939

## ANNEXURE 3
ANNEXURE-III
Chemical Analysis Results of Samples collected from Boreholes drilled in Vadekhan Area, Dist- Rajkot, Gujrat.
Chemical analysis results for Borehole samples.
Sample | BH | DEPTH | Sample | Al2O3 | CaO | Fe2O3 | MgO | SiO2 | LOI
No. | NO | M | NO. | % | % | % | % | % | %
1 | BH-1 | 0_1 | VDK-BHS-01 | 1.9108 | 47.8878 | 1.2989 | 0.47841 | 8.5312 | 39.0599
2 |  | 1_2 | VDK-BHS-02 | 1.9316 | 48.5649 | 1.4529 | 0.47689 | 7.7424 | 39.0049
3 |  | 2_3 | VDK-BHS-03 | 2.1852 | 48.6451 | 1.5584 | 0.51381 | 7.9239 | 38.3921
4 |  | 3_4 | VDK-BHS-04 | 2.0851 | 48.5003 | 1.6945 | 0.51711 | 7.8926 | 38.3996
5 |  | 4_5 | VDK-BHS-05 | 1.7917 | 48.8391 | 1.8379 | 0.49898 | 7.3282 | 38.8527
6 |  | 5_6 | VDK-BHS-06 | 1.3915 | 50.562 | 1.8224 | 0.48874 | 4.9289 | 40.152
7 |  | 6_7 | VDK-BHS-07 | 1.642 | 49.4707 | 2.0133 | 0.50389 | 6.2224 | 39.3771
8 |  | 7_8 | VDK-BHS-08 | 1.4555 | 49.4369 | 2.0176 | 0.48239 | 6.2504 | 39.6677
9 |  | 8_9 | VDK-BHS-09 | 1.3659 | 51.906 | 1.7931 | 0.51017 | 3.4425 | 40.3328
10 |  | 9_10 | VDK-BHS-10 | 1.9379 | 48.3178 | 2.2773 | 0.47242 | 7.9013 | 38.1605
11 | BH-2 | 0_1 | VDK-BHS-11 | 1.2525 | 51.4055 | 1.1594 | 0.42135 | 4.4397 | 40.6697
12 |  | 1_2 | VDK-BHS-12 | 1.1105 | 52.2672 | 1.1204 | 0.41352 | 3.5727 | 40.837
13 |  | 2_3 | VDK-BHS-13 | 1.3722 | 50.5592 | 1.0989 | 0.41366 | 5.4649 | 40.3491
14 |  | 3_4 | VDK-BHS-14 | 2.1373 | 48.626 | 1.3546 | 0.49773 | 7.734 | 38.7963
15 |  | 4_5 | VDK-BHS-15 | 2.3428 | 47.8475 | 1.2373 | 0.5578 | 8.6083 | 38.4233
16 |  | 5_6 | VDK-BHS-16 | 2.6841 | 45.0229 | 1.8072 | 0.51853 | 12.3481 | 36.7946
17 |  | 6_7 | VDK-BHS-17 | 3.1473 | 43.5952 | 1.9658 | 0.45538 | 13.9941 | 35.6788
18 | BH-3 | 0_1 | VDK-BHS-18 | 3.1016 | 42.6375 | 1.601 | 0.50432 | 16.5673 | 34.5055
19 | BH-4 | 0_1 | VDK-BHS-19 | 3.4881 | 42.9278 | 2.1741 | 0.54435 | 14.5907 | 35.0114
20 |  | 1_2 | VDK-BHS-20 | 1.2866 | 50.4177 | 0.87103 | 0.51035 | 5.5406 | 40.7052
21 |  | 2_3 | VDK-BHS-21 | 1.2751 | 50.9535 | 0.77922 | 0.54405 | 4.8838 | 40.8891
22 |  | 3_4 | VDK-BHS-22 | 2.5631 | 45.7481 | 1.4718 | 0.5456 | 11.5133 | 36.9416
23 |  | 4_4.8 | VDK-BHS-23 | 3.5458 | 40.5435 | 2.005 | 0.55135 | 18.5359 | 33.33
24 | BH5 | 0_1 | VDK-BHS-24 | 5.7885 | 30.5287 | 2.72 | 0.41762 | 32.8499 | 26.0844
25 |  | 1_2 | VDK-BHS-25 | 3.9932 | 41.5019 | 2.1598 | 0.50795 | 16.9973 | 33.6406
26 |  | 2_3 | VDK-BHS-26 | 1.5592 | 48.8648 | 0.83559 | 0.49413 | 7.9766 | 39.6078
27 |  | 3_3.6 | VDK-BHS-27 | 4.0457 | 39.5947 | 1.9563 | 0.48537 | 19.9215 | 32.5198
28 | BH-7 | 0_1 | VDK-BHS-28 | 2.8243 | 43.9912 | 1.328 | 0.49324 | 14.8432 | 35.4028
29 | BH-8 | 0.23-1.5 | VDK-BHS-29 | 3.5705 | 40.8002 | 1.8089 | 0.53016 | 18.2284 | 33.2327
30 | BH-9 | 0_1 | VDK-BHS-30 | 4.1671 | 38.7035 | 2.1203 | 0.47132 | 20.9311 | 32.0037
31 |  | 1_2 | VDK-BHS-31 | 1.6023 | 48.009 | 1.3585 | 0.47724 | 8.9951 | 39.0657
32 |  | 2_3 | VDK-BHS-32 | 2.0859 | 46.0503 | 1.8176 | 0.47587 | 11.2416 | 37.556
33 |  | 3_4 | VDK-BHS-33 | 2.5814 | 44.5109 | 2.5049 | 0.53165 | 12.432 | 36.4594
34 |  | 4_5 | VDK-BHS-34 | 2.2306 | 45.5906 | 2.3334 | 0.51656 | 11.228 | 37.2725
35 | BH-10 | 0_1 | VDK-BHS-35 | 1.3169 | 49.4036 | 0.92904 | 0.37994 | 7.4175 | 40.0258
36 |  | 1_2 | VDK-BHS-36 | 0.80195 | 52.1527 | 0.75529 | 0.36073 | 3.836 | 41.6367
37 |  | 2_3 | VDK-BHS-37 | 1.1084 | 47.8928 | 0.86174 | 0.38429 | 12.2281 | 37.0595
38 |  | 3_4 | VDK-BHS-38 | 1.7062 | 48.1354 | 1.0403 | 0.40196 | 8.9183 | 38.9856
39 |  | 4_5 | VDK-BHS-39 | 1.4828 | 48.9472 | 0.96894 | 0.39926 | 7.9396 | 39.6234
40 |  | 5_6 | VDK-BHS-40 | 1.0524 | 51.3928 | 0.773 | 0.36873 | 4.7123 | 41.1717
41 |  | 6_7 | VDK-BHS-41 | 1.0564 | 51.4548 | 0.78136 | 0.35686 | 5.0371 | 40.774
42 |  | 7_8 | VDK-BHS-42 | 1.3763 | 49.5012 | 0.96191 | 0.36823 | 7.0021 | 40.1979
43 |  | 8_9 | VDK-BHS-43 | 1.2866 | 48.761 | 0.86306 | 0.39628 | 8.595 | 39.5113
44 | BH-11 | 0_1 | VDK-BHS-44 | 1.2724 | 50.3651 | 0.95926 | 0.4112 | 5.8047 | 40.6722
45 |  | 1_2 | VDK-BHS-45 | 1.5355 | 49.3933 | 1.1493 | 0.41441 | 6.8312 | 40.1056
46 |  | 2_3 | VDK-BHS-46 | 1.6381 | 48.6774 | 1.493 | 0.49497 | 7.5369 | 39.6444
47 |  | 3_4 | VDK-BHS-47 | 1.9714 | 46.3665 | 1.8532 | 0.47843 | 10.7569 | 37.8994
48 |  | 4_5 | VDK-BHS-48 | 2.0494 | 47.7126 | 2.0881 | 0.48389 | 9.0536 | 37.9024
49 |  | 5_6 | VDK-BHS-49 | 2.0491 | 47.5932 | 1.9006 | 0.46514 | 9.3439 | 37.8712
50 |  | 6_7 | VDK-BHS-50 | 2.3052 | 46.1641 | 2.0206 | 0.4916 | 10.8817 | 37.2449
51 | BH-12 | 0.5_1.5 | VDK-BHS-51 | 1.769 | 48.2285 | 1.1413 | 0.70449 | 7.1165 | 39.6563
52 |  | 1.5-2.5 | VDK-BHS-52 | 1.7168 | 49.3968 | 0.99854 | 0.54825 | 7.0119 | 39.4121
53 |  | 2.5-3.5 | VDK-BHS-53 | 3.0602 | 44.1049 | 1.5336 | 0.61284 | 13.6787 | 35.5262
54 |  | 3.5-4.5 | VDK-BHS-54 | 2.4992 | 46.4201 | 1.4445 | 0.60193 | 10.7806 | 37.0057
55 |  | 4.5-6 | VDK-BHS-55 | 3.4686 | 43.9232 | 1.9031 | 0.55466 | 12.34 | 36.0562
56 | BH-13 | 0.1-1 | VDK-BHS-56 | 1.8156 | 48.1738 | 0.91879 | 0.5382 | 8.7053 | 38.9993
57 |  | 1_2 | VDK-BHS-57 | 2.5925 | 46.2132 | 1.4442 | 0.50253 | 10.6915 | 37.5479
58 |  | 2_3 | VDK-BHS-58 | 2.0405 | 46.7851 | 1.7917 | 0.41845 | 10.3348 | 38.032
59 |  | 3_4 | VDK-BHS-59 | 4.3125 | 36.2943 | 2.6407 | 0.43637 | 24.8878 | 30.0368
60 |  | 4_4.5 | VDK-BHS-60 | 3.6617 | 40.1432 | 2.5547 | 0.42122 | 19.1831 | 32.8419
61 | BH-6 | 0.10-0.23 | VDK-BHS-61 | 2.8907 | 43.9358 | 1.5349 | 0.46385 | 14.3242 | 35.8908

## ANNEXURE 4
ANNEXURE IV
Chemical Analysis result of External Check Samples
S.No | Customer Code | Sample Description | SOP/OM /105 | SOP/OM /105 | SOP/OM/1 05 | SOP/OM /105 | SOP/OM /105 | SOP/OM/ 103
|  |  | 0.05 | 0.05 | 0.05 | 0.05 | 0.05 | 0.1
|  |  | % | % | % | % | % | %
|  |  | Al2O3 | CaO | Fe2O3 | MgO | SiO2 | LOI
1 | VDK-BHS-06 | Powder | 1.12 | 49.9 | 2.06 | 0.22 | 4.27 | 40.18
2 | VDK-BHS-12 | Powder | 1.51 | 50.65 | 1.32 | 0.42 | 4.14 | 41.41
3 | VDK-BHS-14 | Powder | 1.42 | 50.38 | 0.87 | 0.47 | 5.43 | 40.91
4 | VDK-BHS-16 | Powder | 1.14 | 52.14 | 0.9 | 0.41 | 2.78 | 42.18
5 | VDK-BHS-17 | Powder | 0.92 | 52.59 | 0.96 | 0.39 | 2.49 | 42.21
6 | VDK-BHS-24 | Powder | 5.6 | 30.57 | 3.15 | 0.45 | 32.13 | 26.51
7 | VDK-BHS-36 | Powder | 1.12 | 52.13 | 1.01 | 0.38 | 2.74 | 42.15
8 | VDK-BHS-37 | Powder | 1.49 | 51.06 | 1.05 | 0.49 | 3.8 | 41.58
9 | VDK-BHS-41 | Powder | 1.55 | 51.15 | 1.01 | 0.39 | 3.84 | 41.56
10 | VDK-BHS-59 | Powder | 4.1 | 36.89 | 3.16 | 0.45 | 23.22 | 30.8
11 | VDK-PIT-07 | Powder | 1.02 | 52.25 | 0.64 | 0.3 | 2.66 | 41.49
12 | VDK-PIT-07 | Powder | 1.01 | 52.27 | 0.65 | 0.3 | 2.72 | 41.45
13 | VDK-PIT-11 | Powder | 3.15 | 43.36 | 2.07 | 0.58 | 14.38 | 35.25

## ANNEXURE 5
CHEMICAL ANALYSIS RESULTS OF SAMPLES COLLECTED FOR REE USING ICP-MS OF VADEKHAN BLOCK, DIST RAJKOT, GUJARAT
ANNEXURE- V
Customer ID | Type | Seq no. | Li | Be | Sc | Cr | Co | Ni | Ga | Ge | Rb | Sr | Y | Zr | Nb | Mo | In | Ba | La
CRM | Cert. | 1 | 34.9 | 0.95 | 15.3 | 31.8 | 14.7 | 18.7 | 14.8 | - | 65 | 421 | 13.8 | 98 | 3.24 | 2.98 | 0.049 | 393 | 14.1
CRM | Cert. | 2 | 27.6 | 2.28 | 4.14 | 19.4 | 14.9 | 26.9 | 23.3 | 0.16 | 107 | 270 | 13.5 | 177 | 13.6 | 60 | 4.04 | - | 31.7
| ROCK CHIP | 3 | 4.6752 | 0.5369 | 2.5467 | 31.7492 | 3.4324 | 7.8601 | 4.5404 | 0.81807 | 11.1514 | 1028.8826 | 14.4999 | 53.262 | 5.7675 | 0.31914 | 0.016378 | 109.4187 | 12.4699
VDK-BHS-4 | ROCK CHIP | 4 | 2.3493 | 0.24418 | 2.0994 | 26.7372 | 2.4575 | 5.8472 | 2.7687 | 0.45575 | 2.2458 | 883.3878 | 6.9454 | 16.3589 | 2.2879 | <0.1 | <0.01 | 31.9467 | 8.856
VDK-BHS-7 | ROCK CHIP | 5 | 3.705 | 0.21613 | 2.2683 | 31.4069 | 3.0359 | 7.0205 | 2.9336 | 0.60025 | 4.3056 | 935.0787 | 8.9644 | 26.8729 | 3.7831 | 0.11812 | <0.01 | 47.5421 | 7.5627
VDK-BHS-44 | ROCK CHIP | 6 | 3.7418 | 0.2105 | 2.0613 | 22.5535 | 2.6809 | 8.967 | 2.6066 | 0.38173 | 3.1748 | 817.7445 | 7.4075 | 27.1601 | 3.6761 | 0.17198 | <0.01 | 34.5575 | 5.4294
VDK-BHS-50A | ROCK CHIP | 7 | 34.0216 | 1.2707 | 30.676 | 16.1859 | 34.7259 | 25.9522 | 18.9143 | 0.30022 | 18.6433 | 155.3609 | 35.7814 | 107.5098 | 12.8172 | 0.18217 | 0.046016 | 435.0435 | 21.8509
VDK-BHS-34A | ROCK CHIP | 8 | 13.572 | 2.773 | 15.5295 | 25.7057 | 9.9248 | <0.1 | 25.5229 | 0.51664 | 85.0219 | 128.6547 | 65.4441 | 315.2491 | 31.0894 | 2.6062 | 0.11733 | 641.6096 | 57.0553
VDK-BHS-33 | ROCK CHIP | 9 | 5.2228 | 0.45033 | 3.4763 | 30.6909 | 4.3797 | 9.8054 | 4.5938 | 0.821 | 11.9927 | 606.4317 | 12.7783 | 41.4304 | 5.9145 | 0.2671 | 0.009776 | 102.9362 | 10.6325
VDK-BHS-31 | ROCK CHIP | 10 | 3.0497 | 0.26367 | 2.3195 | 27.5028 | 2.8415 | 7.3243 | 2.8887 | 0.34179 | 6.7968 | 625.2038 | 8.5593 | 27.612 | 3.4047 | 0.13348 | <0.01 | 53.6298 | 7.7686
VDK-BHS-25 | ROCK CHIP | 11 | 5.2955 | 0.30867 | 1.4242 | 17.1733 | 2.474 | 5.448 | 2.8637 | 0.19385 | 4.6115 | 940.0483 | 5.9616 | 19.4012 | 1.7772 | <0.1 | <0.01 | 50.8486 | 5.2734
VDK-BHS-11 | ROCK CHIP | 12 | 3.4197 | 0.14436 | 1.0815 | 12.5942 | 2.0691 | 3.8159 | 0.97933 | 0.18018 | 2.9938 | 1183.5204 | 5.1285 | 14.6764 | 1.3669 | 0.13808 | <0.01 | 38.1714 | 3.6015
VDK-BHS-11 | ROCK CHIP | 13 | 3.1591 | 0.18441 | 1.1497 | 13.5452 | 2.0937 | 4.0455 | 1.082 | 0.20495 | 2.6628 | 1193.2853 | 5.4356 | 15.122 | 1.3633 | 0.11674 | <0.01 | 40.5267 | 3.7529
VDK-BHS-13 | ROCK CHIP | 14 | 3.9487 | 0.31274 | 1.766 | 17.1685 | 2.3588 | 4.9601 | 2.2289 | 0.11322 | 3.8487 | 1178.0078 | 5.8311 | 19.2084 | 2.0422 | 0.13407 | <0.01 | 46.3383 | 4.1297
VDK-BHS-58 | ROCK CHIP | 15 | 5.0105 | 0.64511 | 3.2499 | 22.1047 | 3.6744 | 7.5576 | 5.1817 | <0.1 | 12.8635 | 570.3444 | 18.2784 | 65.5876 | 6.5842 | 0.62427 | 0.015284 | 123.2829 | 12.82
VDK-BHS-36 | ROCK CHIP | 16 | 2.6917 | 0.14941 | 1.3242 | 11.1144 | 1.6578 | 3.6611 | 1.3518 | <0.1 | 1.352 | 1205.3818 | 3.9498 | 8.9407 | 0.6535 | <0.1 | <0.01 | 21.2268 | 3.3568
VDK-BHS-6A | ROCK CHIP | 17 | 17.8201 | 2.2233 | 8.001 | 42.3635 | 2.8977 | 2.2595 | 23.3913 | 0.10178 | 87.9184 | 137.8437 | 56.0643 | 212.2125 | 29.5468 | 1.1521 | 0.069166 | 883.1668 | 47.2729
VDK-BHS-23A | ROCK CHIP | 18 | 50.647 | 0.81347 | 26.117 | 10.4647 | 31.8051 | 22.9638 | 16.9478 | <0.1 | 24.2103 | 268.8102 | 28.3778 | 98.195 | 11.4053 | 1.4938 | 0.05732 | 376.5725 | 19.1201
CRM | Meas. | 19 | 35.0846 | 0.95042 | 15.0105 | 39.7414 | 14.92 | 19.3403 | 14.8655 | 0.26124 | 64.9165 | 421.0079 | 13.8022 | 98.3158 | 3.3802 | 2.9885 | 0.043277 | 387.4822 | 13.6238
CRM | Meas. | 20 | 27.7497 | 2.2998 | 4.2004 | 17.8241 | 15.3129 | 26.0724 | 23.6992 | 0.16028 | 106.4883 | 262.905 | 13.3791 | 172.0265 | 13.0729 | 54.9917 | 4.0451 | 2775.4545 | 30.3429
Customer ID | Type | Seq no. | Ce | Pr | Nd | Sm | Eu | Gd | Tb | Dy | Ho | Er | Tm | Yb | Lu | Ta | W | Th | U
CRM | Cert. | 1 | 30.6 | 3.72 | 15.4 | 3.32 | 0.87 | 2.93 | 0.43 | 2.49 | 0.52 | 1.47 | 0.21 | 1.44 | 0.22 | 0.21 | 3.14 | 3 | 0.79
CRM | Cert. | 2 | 68 | 7.91 | 28.2 | 5.9 | 1.19 | 4.64 | 0.55 | 2.76 | 0.36 | 0.83 | 0.095 | 0.58 | 0.078 | 1.04 | 8.99 | 11.4 | 4.42
| ROCK CHIP | 3 | 23.6858 | 2.4264 | 9.181 | 2.0802 | 0.45328 | 1.9873 | 0.29857 | 2.1537 | 0.4416 | 1.426 | 0.189 | 1.3883 | 0.21312 | 0.31941 | 0.38429 | 2.3196 | 1.1666
VDK-BHS-4 | ROCK CHIP | 4 | 17.9302 | 1.8309 | 7.1472 | 1.3625 | 0.39439 | 1.2357 | 0.15844 | 1.0111 | 0.21616 | 0.67344 | <0.1 | 0.54048 | 0.086688 | 0.127 | 0.23213 | 1.2389 | 0.94926
VDK-BHS-7 | ROCK CHIP | 5 | 15.7367 | 1.5288 | 5.9845 | 1.0763 | 0.31802 | 1.2715 | 0.16472 | 1.2744 | 0.27952 | 0.78553 | 0.11437 | 0.81938 | 0.12537 | 0.20169 | 0.28214 | 1.741 | 0.97718
VDK-BHS-44 | ROCK CHIP | 6 | 10.0442 | 1.0531 | 3.9504 | 1.14 | 0.23975 | 1.0656 | 0.14689 | 1.1445 | 0.23078 | 0.76636 | 0.10028 | 0.67206 | 0.093464 | 0.21525 | 0.26385 | 1.3481 | 0.82301
VDK-BHS-50A | ROCK CHIP | 7 | 36.104 | 4.4052 | 18.4857 | 4.3055 | 1.2815 | 4.7662 | 0.74172 | 5.235 | 1.0962 | 3.3526 | 0.47348 | 3.0656 | 0.47738 | 0.93407 | 1.2847 | 2.5891 | 0.481
VDK-BHS-34A | ROCK CHIP | 8 | 91.7576 | 12.3306 | 49.3337 | 10.6985 | 2.2343 | 10.198 | 1.578 | 11.1004 | 2.12 | 6.7802 | 0.93554 | 6.5836 | 1.0183 | 1.624 | 1.3748 | 9.3799 | 1.88
VDK-BHS-33 | ROCK CHIP | 9 | 20.8269 | 2.0583 | 7.7836 | 1.9547 | 0.40802 | 1.7889 | 0.26701 | 1.7884 | 0.4007 | 1.2595 | 0.1567 | 1.2873 | 0.17766 | 0.28739 | 0.28145 | 2.193 | 0.83847
VDK-BHS-31 | ROCK CHIP | 10 | 14.2706 | 1.5285 | 5.765 | 1.3124 | 0.28435 | 1.3575 | 0.18789 | 1.3495 | 0.26213 | 0.82459 | 0.11688 | 0.72792 | 0.12674 | 0.19323 | 0.23191 | 1.795 | 0.76815
VDK-BHS-25 | ROCK CHIP | 11 | 10.1141 | 1.0365 | 4.0306 | 0.96994 | 0.19541 | 0.88874 | 0.11088 | 0.91685 | 0.1795 | 0.56581 | <0.1 | 0.55966 | 0.070377 | 0.11854 | 0.21095 | 1.5403 | 0.76537
VDK-BHS-11 | ROCK CHIP | 12 | 7.1834 | 0.67518 | 3.0864 | 0.74149 | 0.21592 | 0.67829 | <0.1 | 0.72561 | 0.1563 | 0.46796 | <0.1 | 0.5344 | 0.069652 | <0.1 | 0.15235 | 0.88701 | 1.0588
VDK-BHS-11 | ROCK CHIP | 13 | 7.5876 | 0.69029 | 3.119 | 0.78833 | 0.18941 | 0.72145 | <0.1 | 0.78582 | 0.16243 | 0.45323 | <0.1 | 0.40042 | 0.072077 | <0.1 | 0.14011 | 1.035 | 1.0608
VDK-BHS-13 | ROCK CHIP | 14 | 8.6591 | 0.77395 | 3.1397 | 0.83254 | 0.21841 | 0.79197 | 0.11925 | 0.8988 | 0.17733 | 0.54402 | <0.1 | 0.5489 | 0.082123 | 0.1214 | 0.23268 | 1.2092 | 1.2169
VDK-BHS-58 | ROCK CHIP | 15 | 23.7417 | 2.623 | 10.3149 | 2.619 | 0.46797 | 2.4875 | 0.37876 | 2.6362 | 0.57452 | 1.8613 | 0.26308 | 1.6166 | 0.25111 | 0.37361 | 0.38864 | 2.6509 | 0.93377
VDK-BHS-36 | ROCK CHIP | 16 | 7.2059 | 0.61861 | 2.8765 | 0.64833 | 0.17119 | 0.64869 | <0.1 | 0.57632 | 0.11967 | 0.32899 | <0.1 | 0.31489 | 0.043829 | <0.1 | 0.15534 | 1.0794 | 1.1673
VDK-BHS-6A | ROCK CHIP | 17 | 85.7247 | 9.9725 | 40.5255 | 8.7087 | 1.7216 | 8.5047 | 1.3667 | 9.4438 | 1.8997 | 6.3494 | 0.82622 | 6.1517 | 0.89398 | <0.1 | 0.66428 | 9.6474 | 1.8055
VDK-BHS-23A | ROCK CHIP | 18 | 37.4485 | 4.1278 | 17.6689 | 3.8131 | 1.122 | 4.2871 | 0.65954 | 4.7547 | 0.97737 | 2.7928 | 0.39168 | 2.8271 | 0.40055 | 0.58768 | 1.01 | 2.5872 | 0.73118
CRM | Meas. | 19 | 29.7635 | 3.5967 | 14.8539 | 3.4192 | 0.89771 | 3.0424 | 0.43013 | 2.5405 | 0.51195 | 1.5482 | 0.21975 | 1.4037 | 0.21007 | 0.21075 | 3.2936 | 3.0237 | 0.80265
CRM | Meas. | 20 | 68.0421 | 7.7413 | 28.1699 | 5.8599 | 1.2152 | 4.5349 | 0.54502 | 2.7613 | 0.34255 | 0.80403 | 0.094646 | 0.57164 | 0.078917 | 1.067 | 8.7283 | 10.9138 | 4.4314

## ANNEXURE 6
Chemical Analysis Results of Composite Samples of Vadekhan Block, Dist- Rajkot, Gujrat.
ANNEXURE - VI
SAMPLE CODE | *SAMPLE REF/ID (Custome | Alumina | Calcium Oxide | Ferric Oxide | Magnesium Oxide | Silica | Loss on Ignition | Sulphur Trioxide (SO3 | Phosphorous | Sodium Oxide (Na2O) | Chlorine as Cl | Potassium Oxide (K2O | MnO
|  | IBM Manual:2012 Pages 47,48 & Clause 1.2.1.4:2012 (DB) (%) | IS 1760 (P-3):2025 (DB) (%) | TPM IGI/GDM/LAB/T PM/09:2013; Issue#03 (DB) (% | IS 1760 (P-3):2025 (DB) (% | IS IS 1760 (P-1):2025 (DB) (%) | 760 (P-1):2025 (DB) (%) | TPM IGI/GDM/LAB/T PM/60;Issue#01: 2023 (DB) (% | ASTM C25:2024 (DB) (%) | TPM IGI/GDM/LAB/T PM/60;Issue#01: 2023 (DB) (% | IS 1760 (P-5):2025 (DB) (%) | TPM IGI/GDM/LAB/T PM/60;Issue#01: 2023 (DB) ( | TPM IGI/GDM/LAB/T PM/034:2021; Issue#01 (DB) (%)
E0095439542 | CMS-1 | 1.77 | 49.29 | 1.78 | 0.51 | 6.82 | 39.14 | 0.07 | 0.035 | 0.11 | 0.012 | 0.28 | 0.019
E0095439543 | CMS-2 | 2.03 | 48.47 | 1.39 | 0.51 | 8.02 | 38.79 | 0.08 | 0.031 | 0.12 | 0.011 | 0.31 | 0.017
2026 E009544 | CMS-3 | 2.44 | 46.14 | 1.46 | 0.61 | 11.01 | 37.38 | 0.06 | 0.039 | 0.19 | 0.018 | 0.43 | 0.018
2026 E009545 | CMS-4 | 3.85 | 40.13 | 1.92 | 0.51 | 19.44 | 32.96 | 0.08 | 0.044 | 0.17 | 0.024 | 0.52 | 0.019
2026 E009546 | CMS-5 | 2.55 | 44.62 | 2.03 | 0.51 | 12.97 | 36.47 | 0.08 | 0.039 | 0.09 | 0.019 | 0.49 | 0.018
2026 E009547 | CMS-6 | 1.26 | 49.72 | 0.88 | 0.41 | 7.3 | 39.89 | 0.09 | 0.035 | 0.06 | 0.012 | 0.15 | 0.017
2026 E009548 | CMS-7 | 1.85 | 48.02 | 1.64 | 0.51 | 8.6 | 38.76 | 0.07 | 0.031 | 0.05 | 0.011 | 0.28 | 0.019
2026 E009549 | CMS-8 | 2.51 | 46.43 | 1.4 | 0.61 | 10.19 | 37.53 | 0.08 | 0.039 | 0.28 | 0.016 | 0.53 | 0.018
2026 E009550 | CMS-9 | 2.87 | 43.56 | 1.87 | 0.51 | 14.76 | 35.49 | 0.08 | 0.022 | 0.11 | 0.014 | 0.14 | 0.016

## ANNEXURE 7
ANNEXURE VII
Chemical Analysis of Specific Gravity
Sr.No. | Sample No. | Specific Gravity
1 | VDK-BD-01 | 2.65
2 | VDK-BD-02 | 2.59
3 | VDK-BD-03 | 2.64
4 | VDK-BD-04 | 2.63
5 | VDK-BD-05 | 2.68
Average Total |  | 2.638

## ANNEXURE 8
CHEMICAL ANALYSIS RESULT OF PIT SAMPLES OF VADEKHAN BLOCK , DIST RAJKOT, GUJARAT
ANNEXURE- VIII
Sample | Sample | Al2O3 | CaO | Fe2O3 | MgO | SiO2 | LOI
No. | NO. | % | % | % | % | % | %
1 | VDK-PIT-01 | 1.5675 | 49.9736 | 1.0092 | 0.43635 | 6.2961 | 40.2595
2 | VDK-PIT-02 | 1.1571 | 50.8944 | 0.94915 | 0.40305 | 5.0368 | 41.0189
3 | VDK-PIT-03 | 1.239 | 51.569 | 0.70818 | 0.4606 | 4.4415 | 41
4 | VDK-PIT-04 | 1.4304 | 49.6401 | 0.75365 | 0.4777 | 7.0408 | 40.0604
5 | VDK-PIT-05 | 1.2189 | 50.1713 | 0.8999 | 0.54828 | 6.0429 | 40.4575
6 | VDK-PIT-06 | 1.8062 | 48.1838 | 0.87144 | 0.50227 | 8.6058 | 39.176
7 | VDK-PIT-07 | 0.84233 | 52.3166 | 0.62684 | 0.37134 | 3.5088 | 41.8885
8 | VDK-PIT-08 | 0.98993 | 51.9777 | 0.75928 | 0.36837 | 3.9239 | 41.5748
9 | VDK-PIT-09 | 1.0079 | 51.4868 | 0.9013 | 0.44456 | 4.3099 | 41.4174
10 | VDK-PIT-10 | 1.4744 | 48.8971 | 0.91308 | 0.49451 | 7.7902 | 39.6102
11 | VDK-PIT-11 | 3.1016 | 42.5456 | 1.6511 | 0.55522 | 15.9701 | 34.8824
12 | VDK-PIT-12 | 1.2102 | 48.7886 | 0.7062 | 0.49736 | 8.388 | 39.7857
13 | VDK-PIT-13 | 1.5744 | 47.5727 | 1.0383 | 0.44221 | 10.2443 | 38.66
14 | VDK-PIT-14 | 1.2034 | 50.7606 | 1.0247 | 0.42578 | 5.0588 | 41.0466
15 | VDK-PIT-15 | 2.6537 | 45.0141 | 1.3428 | 0.5796 | 12.4061 | 36.9483

## ANNEXURE 9(A)
AREA INFLUENCE FOR ESTIMATION OF RESOURCE BY THIESSEN POLYGON METHOD
ANNEXURE- IX(A)
LIMESTONE WITHOUT SOIL COVER
BH No. | Polygon No. | Sp.Gravity | Surface area of Limestone (Sq. Km) | Thickness (m) | Reduction factor 40% of Thickness |  |  |  | Reduction factor 50% of Thickness
[5 empty] | Reduction | Thickness after 40% reduction | volume | Tonnage | Reduction | Thickness after 50% reduction | volume | Tonnage
BH-1 | POLYGON-1 | 2.638 | 0.071149 | 10.25 | 4.1 | 6.15 | 437566.35 | 1154300.0313 | 5.125 | 5.125 | 364638.625 | 961916.6927
BH-2 | POLYGON-2 | 2.638 | 0.11099 | 6.73 | 2.692 | 4.038 | 448177.62 | 1182292.5616 | 3.365 | 3.365 | 373481.35 | 985243.8013
BH-3 | POLYGON-3 | 2.638 | 0.008583 | 2.08 | 0.832 | 1.248 | 10711.584 | 28257.1586 | 1.04 | 1.04 | 8926.32 | 23547.6322
BH-4 | POLYGON-4 | 2.638 | 0.026202 | 4.46 | 1.784 | 2.676 | 70116.552 | 184967.4642 | 2.23 | 2.23 | 58430.46 | 154139.5535
BH-5 | POLYGON-5 | 2.638 | 0.070735 | 7.5 | 3 | 4.5 | 318307.5 | 839695.185 | 3.75 | 3.75 | 265256.25 | 699745.9875
BH-6 | POLYGON-6 | 2.638 | 0.10883 | 0.25 | 0.1 | 0.15 | 16324.95 | 43065.2181 | 0.125 | 0.125 | 13604.125 | 35887.6817
BH-7 | POLYGON-7 | 2.638 | 0.063827 | 1.27 | 0.508 | 0.762 | 48636.174 | 128302.227 | 0.635 | 0.635 | 40530.145 | 106918.5225
BH-8 | POLYGON-8 | 2.638 | 0.10225 | 1.16 | 0.464 | 0.696 | 71167.392 | 187739.5801 | 0.58 | 0.58 | 59306.16 | 156449.6501
BH-9 | POLYGON-9 | 2.638 | 0.054047 | 4.48 | 1.792 | 2.688 | 145278.336 | 383244.2504 | 2.24 | 2.24 | 121065.28 | 319370.2086
BH-10 | POLYGON-10 | 2.638 | 0.19287 | 8.58 | 3.432 | 5.148 | 992874.168 | 2619202.0552 | 4.29 | 4.29 | 827395.14 | 2182668.3793
BH-11 | POLYGON-11 | 2.638 | 0.071149 | 7.39 | 2.956 | 4.434 | 315474.666 | 832222.1689 | 3.695 | 3.695 | 262895.555 | 693518.4741
BH-12 | POLYGON-12 | 2.638 | 0.09918 | 5.68 | 2.272 | 3.408 | 338005.44 | 891658.3507 | 2.84 | 2.84 | 281671.2 | 743048.6256
BH-13 | POLYGON-13 | 2.638 | 0.058636 | 4.28 | 1.712 | 2.568 | 150577.248 | 397222.7802 | 2.14 | 2.14 | 125481.04 | 331018.9835
Total |  |  | 1.0384 | 64.11 | 25.644 | 38.466 | 3363217.98 | 8872169.0312 | 32.055 | 32.055 | 2802681.65 | 7393474.1927
Figures in million tonnes | [7 empty] | 8.8722 |  |  |  | 7.3935

## ANNEXURE 9(B)
ANNEXURE- IX(B)
LIMESTONE WITH SOIL COVER
BH No. | Polygon No. | Sp.Gravity | Surface area of Limestone (Sq. Km) | Surface area of Soil (Sq. Km) | Total Surface Area (Sq. Km) | Thickness (m) | Reduction factor 40% of Thickness |  |  |  | Reduction factor 50% of Thickness
[7 empty] | Reduction | Thickness after 40% reduction | volume | Tonnage | Reduction | Thickness after 50% reduction | volume | Tonnage | V
BH-1 | POLYGON-1 | 2.638 | 0.071149 | 0.040838 | 0.11199 | 10.25 | 4.1 | 6.15 | 688720.05 | 1816843.4919 | 5.125 | 5.125 | 573933.375 | 1514036.2433
BH-2 | POLYGON-2 | 2.638 | 0.11099 | 0.028557 | 0.13955 | 6.73 | 2.692 | 4.038 | 563490.786 | 1486488.6935 | 3.365 | 3.365 | 469575.655 | 1238740.5779
BH-3 | POLYGON-3 | 2.638 | 0.008583 | 0.13646 | 0.14504 | 2.08 | 0.832 | 1.248 | 181008.672 | 477500.8767 | 1.04 | 1.04 | 150840.56 | 397917.3973
BH-4 | POLYGON-4 | 2.638 | 0.026202 | 0.008084 | 0.034286 | 4.46 | 1.784 | 2.676 | 91749.336 | 242034.7484 | 2.23 | 2.23 | 76457.78 | 201695.6236
BH-5 | POLYGON-5 | 2.638 | 0.070735 | 0.067667 | 0.1384 | 7.5 | 3 | 4.5 | 622809 | 1642970.142 | 3.75 | 3.75 | 519007.5 | 1369141.785
BH-6 | POLYGON-6 | 2.638 | 0.10883 | 0.021542 | 0.13037 | 0.25 | 0.1 | 0.15 | 19556.25 | 51589.3875 | 0.125 | 0.125 | 16296.875 | 42991.1562
BH-7 | POLYGON-7 | 2.638 | 0.063827 | 0.031237 | 0.095064 | 1.27 | 0.508 | 0.762 | 72438.768 | 191093.47 | 0.635 | 0.635 | 60365.64 | 159244.5583
BH-8 | POLYGON-8 | 2.638 | 0.10225 | 0.025275 | 0.12753 | 1.16 | 0.464 | 0.696 | 88758.792 | 234145.6933 | 0.58 | 0.58 | 73965.66 | 195121.4111
BH-9 | POLYGON-9 | 2.638 | 0.054047 | - | 0.054047 | 4.48 | 1.792 | 2.688 | 145278.336 | 383244.2504 | 2.24 | 2.24 | 121065.28 | 319370.2086
BH-10 | POLYGON-10 | 2.638 | 0.19287 | - | 0.19287 | 8.58 | 3.432 | 5.148 | 992874.168 | 2619202.0552 | 4.29 | 4.29 | 827395.14 | 2182668.3793
BH-11 | POLYGON-11 | 2.638 | 0.071149 | 0.023485 | 0.094634 | 7.39 | 2.956 | 4.434 | 419607.156 | 1106923.6775 | 3.695 | 3.695 | 349672.63 | 922436.3979
BH-12 | POLYGON-12 | 2.638 | 0.09918 | 0.020861 | 0.12004 | 5.68 | 2.272 | 3.408 | 409099.728 | 1079205.0825 | 2.84 | 2.84 | 340916.44 | 899337.5687
BH-13 | POLYGON-13 | 2.638 | 0.058636 | 0.10767 | 0.1663 | 4.28 | 1.712 | 2.568 | 427066.104 | 1126600.3824 | 2.14 | 2.14 | 355888.42 | 938833.652
Total |  |  | 1.0384 | 0.51167 | 1.5501 | 64.11 | 25.644 | 38.466 | 4722457.146 | 12457841.9511 | 32.055 | 32.055 | 3935380.955 | 10381534.9593
Figure in million tonnes | [9 empty] | 12.4578 |  |  |  | 10.3815

## ANNEXURE 10
BOREHOLE ZONE WISE INTERSECTION OF CEMENT GRADE, BLENDABLE GRADE AND THRESHOLD GRADE LIMESTONE ZONES IN BOREHOLES DRILLED IN VADEKHAN BLOCK, RAJKOT DISTRICT, GUJARAT
ANNEXURE- X
BH No. | Polygon Bo. | Sp.Gravity | Surface area of Limestone (Sq. Km) | Category | Range |  |  | 100% Thickness calculation | Volume | Tonnage | Reduction factor 40% of Thickness |  |  |  | Reduction factor 50% of Thickness
[5 empty] | CaO% | MgO% | SiO2 | Thickness (m) |  |  | Reduction | Thickness after 40% reduction | volume | Tonnage | Reduction | Thickness after 50% reduction | volume | Tonnage
BH-1 | POLYGON-1 | 2.638 | 0.071149 | Cement Grade | > 44.00 | 3.50% (Max) | 16.00% Max | 10.25 | 729277.25 | 1923833.3855 | 4.1 | 6.15 | 437566.35 | 1154300.0313 | 5.125 | 5.125 | 364638.625 | 961916.6927
|  |  |  | Blendable Grade | > 38 to < 44.00 | 5.00 % (Max) | 16.00 to 18.00% | - | - | - | - | - |  | - | - | - | - | -
|  |  |  | Threshold Grade | 34.00% (Min) | 6.00 % (Max) | 18.00% Max | - | - | - | - | - |  | - | - | - | - | -
|  |  |  | Beneficiable – Blendable Grade | > 38 to < 44.00 | 5.00 % (Max) | 18% | - | - | - | - | - |  | - | - | - | - | -
BH-2 | POLYGON-2 | 2.638 | 0.11099 | Cement Grade | > 44.00 | 3.50% (Max) | 16.00% Max | 6 | 665940 | 1756749.72 | 2.4 | 3.6 | 399564 | 1054049.832 | 3 | 3 | 332970 | 878374.86
|  |  |  | Blendable Grade | > 38 to < 44.00 | 5.00 % (Max) | 16.00 to 18.00% | 0.73 | 81022.7 | 213737.8826 | 0.292 | 0.438 | 48613.62 | 128242.7296 | 0.365 | 0.365 | 40511.35 | 106868.9413
|  |  |  | Threshold Grade | 34.00% (Min) | 6.00 % (Max) | 18.00% Max | - | - | - | - | - | - | - | - | - | - | -
|  |  |  | Beneficiable – Blendable Grade | > 38 to < 44.00 | 5.00 % (Max) | 18% | - | - | - | - | - | - | - | - | - | - | -
BH-3 | POLYGON-3 | 2.638 | 0.008583 | Cement Grade | > 44.00 | 3.50% (Max) | 16.00% Max | - | - | - | - | - | - | - | - | - | - | -
|  |  |  | Blendable Grade | > 38 to < 44.00 | 5.00 % (Max) | 16.00 to 18.00% | 2.08 | 17852.64 | 47095.2643 | 0.832 | 1.248 | 10711.584 | 28257.1586 | 1.04 | 1.04 | 8926.32 | 23547.6322
|  |  |  | Threshold Grade | 34.00% (Min) | 6.00 % (Max) | 18.00% Max | - | - | - | - | - | - | - | - | - | - | -
|  |  |  | Beneficiable – Blendable Grade | > 38 to < 44.00 | 5.00 % (Max) | 18% | - | - | - | - | - | - | - | - | - | - | -
BH-4 | POLYGON-4 | 2.638 | 0.026202 | Cement Grade | > 44.00 | 3.50% (Max) | 16.00% Max | 2.84 | 74413.68 | 196303.2878 | 1.136 | 1.704 | 44648.208 | 117781.9727 | 1.42 | 1.42 | 37206.84 | 98151.6439
|  |  |  | Blendable Grade | > 38 to < 44.00 | 5.00 % (Max) | 16.00 to 18.00% | 1.16 | 30394.32 | 80180.2162 | 0.464 | 0.696 | 18236.592 | 48108.1297 | 0.58 | 0.58 | 15197.16 | 40090.1081
|  |  |  | Threshold Grade | 34.00% (Min) | 6.00 % (Max) | 18.00% Max | - | - | - | - | - | - | - | - | - | - | -
|  |  |  | Beneficiable – Blendable Grade | > 38 to < 44.00 | 5.00 % (Max) | 18% | 0.46 | 12052.92 | 31795.603 | 0.184 | 0.276 | 7231.752 | 19077.3618 | 0.23 | 0.23 | 6026.46 | 15897.8015
BH-5 | POLYGON-5 | 2.638 | 0.070735 | Cement Grade | > 44.00 | 3.50% (Max) | 16.00% Max | 4.7 | 332454.5 | 877014.971 | 1.88 | 2.82 | 199472.7 | 526208.9826 | 2.35 | 2.35 | 166227.25 | 438507.4855
|  |  |  | Blendable Grade | > 38 to < 44.00 | 5.00 % (Max) | 16.00 to 18.00% | 1.3 | 91955.5 | 242578.609 | 0.52 | 0.78 | 55173.3 | 145547.1654 | 0.65 | 0.65 | 45977.75 | 121289.3045
|  |  |  | Threshold Grade | 34.00% (Min) | 6.00 % (Max) | 18.00% Max | - | - | - | - | - | - | - | - | - | - | -
|  |  |  | Beneficiable – Blendable Grade | > 38 to < 44.00 | 5.00 % (Max) | 18% | 1.5 | 106102.5 | 279898.395 | 0.6 | 0.9 | 63661.5 | 167939.037 | 0.75 | 0.75 | 53051.25 | 139949.1975
BH-6 | POLYGON-6 | 2.638 | 0.10883 | Cement Grade | > 44.00 | 3.50% (Max) | 16.00% Max | - | - | - | - | - | - | - | - | - | - | -
|  |  |  | Blendable Grade | > 38 to < 44.00 | 5.00 % (Max) | 16.00 to 18.00% | 0.25 | 27208.25 | 71775.3635 | 0.1 | 0.15 | 16324.95 | 43065.2181 | 0.125 | 0.125 | 13604.125 | 35887.6817
|  |  |  | Threshold Grade | 34.00% (Min) | 6.00 % (Max) | 18.00% Max | - | - | - | - | - | - | - | - | - | - | -
|  |  |  | Beneficiable – Blendable Grade | > 38 to < 44.00 | 5.00 % (Max) | 18% | - | - | - | - | - | - | - | - | - | - | -
BH-7 | POLYGON-7 | 2.638 | 0.063827 | Cement Grade | > 44.00 | 3.50% (Max) | 16.00% Max | - | - | - | - | - | - | - | - | - | - | -
|  |  |  | Blendable Grade | > 38 to < 44.00 | 5.00 % (Max) | 16.00 to 18.00% | 1.27 | 81060.29 | 213837.045 | 0.508 | 0.762 | 48636.174 | 128302.227 | 0.635 | 0.635 | 40530.145 | 106918.5225
|  |  |  | Threshold Grade | 34.00% (Min) | 6.00 % (Max) | 18.00% Max | - | - | - | - | - | - | - | - | - | - | -
|  |  |  | Beneficiable – Blendable Grade | > 38 to < 44.00 | 5.00 % (Max) | 18% | - | - | - | - | - | - | - | - | - | - | -
BH-8 | POLYGON-8 | 2.638 | 0.10225 | Cement Grade | > 44.00 | 3.50% (Max) | 16.00% Max | - | - | - | - | - | - | - | - | - | - | -
|  |  |  | Blendable Grade | > 38 to < 44.00 | 5.00 % (Max) | 16.00 to 18.00% | 1.16 | 118612.32 | 312899.3002 | 0.464 | 0.696 | 71167.392 | 187739.5801 | 0.58 | 0.58 | 59306.16 | 156449.6501
|  |  |  | Threshold Grade | 34.00% (Min) | 6.00 % (Max) | 18.00% Max | - | - | - | - | - | - | - | - | - | - | -
|  |  |  | Beneficiable – Blendable Grade | > 38 to < 44.00 | 5.00 % (Max) | 18% | - | - | - | - | - | - | - | - | - | - | -
BH-9 | POLYGON-9 | 2.638 | 0.054047 | Cement Grade | > 44.00 | 3.50% (Max) | 16.00% Max | 3.33 | 179976.51 | 474778.0334 | 1.332 | 1.998 | 107985.906 | 284866.82 | 1.665 | 1.665 | 89988.255 | 237389.0167
|  |  |  | Blendable Grade | > 38 to < 44.00 | 5.00 % (Max) | 16.00 to 18.00% | - | - | - | - | - | - | - | - | - | - | -
|  |  |  | Threshold Grade | 34.00% (Min) | 6.00 % (Max) | 18.00% Max | - | - | - | - | - | - | - | - | - | - | -
|  |  |  | Beneficiable – Blendable Grade | > 38 to < 44.00 | 5.00 % (Max) | 18% | 1.15 | 62154.05 | 163962.3839 | 0.46 | 0.69 | 37292.43 | 98377.4303 | 0.575 | 0.575 | 31077.025 | 81981.1919
BH-10 | POLYGON-10 | 2.638 | 0.19287 | Cement Grade | > 44.00 | 3.50% (Max) | 16.00% Max | 8.58 | 1654790.28 | 4365336.7586 | 3.432 | 5.148 | 992874.168 | 2619202.0552 | 4.29 | 4.29 | 827395.14 | 2182668.3793
|  |  |  | Blendable Grade | > 38 to < 44.00 | 5.00 % (Max) | 16.00 to 18.00% | - | - | - | - | - | - | - | - | - | - | -
|  |  |  | Threshold Grade | 34.00% (Min) | 6.00 % (Max) | 18.00% Max | - | - | - | - | - | - | - | - | - | - | -
|  |  |  | Beneficiable – Blendable Grade | > 38 to < 44.00 | 5.00 % (Max) | 18% | - | - | - | - | - | - | - | - | - | - | -
BH-11 | POLYGON-11 | 2.638 | 0.071149 | Cement Grade | > 44.00 | 3.50% (Max) | 16.00% Max | 7.39 | 525791.11 | 1387036.9482 | 2.956 | 4.434 | 315474.666 | 832222.1689 | 3.695 | 3.695 | 262895.555 | 693518.4741
|  |  |  | Blendable Grade | > 38 to < 44.00 | 5.00 % (Max) | 16.00 to 18.00% | - | - | - | - | - | - | - | - | - | - | -
|  |  |  | Threshold Grade | 34.00% (Min) | 6.00 % (Max) | 18.00% Max | - | - | - | - | - | - | - | - | - | - | -
|  |  |  | Beneficiable – Blendable Grade | > 38 to < 44.00 | 5.00 % (Max) | 18% | - | - | - | - | - | - | - | - | - | - | -
BH-12 | POLYGON-12 | 2.638 | 0.09918 | Cement Grade | > 44.00 | 3.50% (Max) | 16.00% Max | 4 | 396720 | 1046547.36 | 1.6 | 2.4 | 238032 | 627928.416 | 2 | 2 | 198360 | 523273.68
|  |  |  | Blendable Grade | > 38 to < 44.00 | 5.00 % (Max) | 16.00 to 18.00% | 1.68 | 166622.4 | 439549.8912 | 0.672 | 1.008 | 99973.44 | 263729.9347 | 0.84 | 0.84 | 83311.2 | 219774.9456
|  |  |  | Threshold Grade | 34.00% (Min) | 6.00 % (Max) | 18.00% Max | - | - | - | - | - | - | - | - | - | - | -
|  |  |  | Beneficiable – Blendable Grade | > 38 to < 44.00 | 5.00 % (Max) | 18% | - | - | - | - | - | - | - | - | - | - | -
BH-13 | POLYGON-13 | 2.638 | 0.058636 | Cement Grade | > 44.00 | 3.50% (Max) | 16.00% Max | 2.78 | 163008.08 | 430015.315 | 1.112 | 1.668 | 97804.848 | 258009.189 | 1.39 | 1.39 | 81504.04 | 215007.6575
|  |  |  | Blendable Grade | > 38 to < 44.00 | 5.00 % (Max) | 16.00 to 18.00% | - | - | - | - | - | - | - | - | - | - | -
|  |  |  | Threshold Grade | 34.00% (Min) | 6.00 % (Max) | 18.00% Max | - | - | - | - | - | - | - | - | - | - | -
|  |  |  | Beneficiable – Blendable Grade | > 38 to < 44.00 | 5.00 % (Max) | 18% | 1.5 | 87954 | 232022.652 | 0.6 | 0.9 | 52772.4 | 139213.5912 | 0.75 | 0.75 | 43977 | 116011.326
Total |  |  | 1.0384 |  |  |  |  | 64.11 | 5605363.3 | 14786948.3854 | 25.644 | 38.466 | 3363217.98 | 8872169.0312 | 32.055 | 32.055 | 2802681.65 | 7393474.1927
[10 empty] | 14.7869 |  |  |  | 8.8722 |  |  |  | 7.3935
[10 empty] | Cement Grade | 12457615.7796 | 12.4576 |  | Cement Grade | 7474569.4677 | 7.4746 | Cement Grade | 6228807.8898 | 6.2288
[10 empty] | Blendable Grade | 1621653.572 | 1.6217 |  | Blendable Grade | 972992.1432 | 0.97299 | Blendable Grade | 810826.786 | 0.81083
[10 empty] | Beneficiable – Blendable Grade | 707679.0339 | 0.70768 |  | Beneficiable – Blendable Grade | 424607.4203 | 0.42461 | Beneficiable – Blendable Grade | 353839.5169 | 0.35384

## ANNEXURE 11 A
BOREHOLE ZONE WISE INTERSECTION OF CEMENT GRADE LIMESTONE ZONES IN BOREHOLES DRILLED IN VADEKHAN BLOCK, RAJKOT DISTRICT, GUJARAT
Annexure XI(A)
BH No. | Polygon No. | Surface area of Limestone (Sq. Km) | Category | 100% Thickness calculation | Volume | Sp.Gravity | Tonnage | Reduction factor 40% of Thickness |  |  |  | Reduction factor 50% of Thickness
|  |  |  | Thickness (m) |  |  |  | Reduction | Thickness after 40% reduction | volume | Tonnage | Reduction | Thickness after 50% reduction | volume | Tonnage
BH-1 | POLYGON-1 | 0.071149 | Cement Grade | 10.25 | 729277.25 | 2.638 | 1923833.3855 | 4.1 | 6.15 | 437566.35 | 1154300.0313 | 5.125 | 5.125 | 364638.625 | 961916.6927
BH-2 | POLYGON-2 | 0.11099 | Cement Grade | 6 | 665940 | 2.638 | 1756749.72 | 2.4 | 3.6 | 399564 | 1054049.832 | 3 | 3 | 332970 | 878374.86
BH-4 | POLYGON-4 | 0.026202 | Cement Grade | 2.84 | 74413.68 | 2.638 | 196303.2878 | 1.136 | 1.704 | 44648.208 | 117781.9727 | 1.42 | 1.42 | 37206.84 | 98151.6439
BH-5 | POLYGON-5 | 0.070735 | Cement Grade | 4.7 | 332454.5 | 2.638 | 877014.971 | 1.88 | 2.82 | 199472.7 | 526208.9826 | 2.35 | 2.35 | 166227.25 | 438507.4855
BH-9 | POLYGON-9 | 0.054047 | Cement Grade | 3.33 | 179976.51 | 2.638 | 474778.0334 | 1.332 | 1.998 | 107985.906 | 284866.82 | 1.665 | 1.665 | 89988.255 | 237389.0167
BH-10 | POLYGON-10 | 0.19287 | Cement Grade | 8.58 | 1654790.28 | 2.638 | 4365336.7586 | 3.432 | 5.148 | 992874.168 | 2619202.0552 | 4.29 | 4.29 | 827395.14 | 2182668.3793
BH-11 | POLYGON-11 | 0.071149 | Cement Grade | 7.39 | 525791.11 | 2.638 | 1387036.9482 | 2.956 | 4.434 | 315474.666 | 832222.1689 | 3.695 | 3.695 | 262895.555 | 693518.4741
BH-12 | POLYGON-12 | 0.09918 | Cement Grade | 4 | 396720 | 2.638 | 1046547.36 | 1.6 | 2.4 | 238032 | 627928.416 | 2 | 2 | 198360 | 523273.68
BH-13 | POLYGON-13 | 0.058636 | Cement Grade | 2.78 | 163008.08 | 2.638 | 430015.315 | 1.112 | 1.668 | 97804.848 | 258009.189 | 1.39 | 1.39 | 81504.04 | 215007.6575
Total |  | 0.75495 |  | 49.87 | 4722371.41 |  | 12457615.7796 | 19.948 | 29.922 | 2833422.846 | 7474569.4677 | 24.935 | 24.935 | 2361185.705 | 6228807.8898
Figures In Million Tonnes | [6 empty] | 12.4576 |  |  |  | 7.4746 |  |  |  | 6.2288

## ANNEXURE 11 B
BOREHOLE ZONE WISE INTERSECTION OF BLENDABLE GRADE LIMESTONE ZONES IN BOREHOLES DRILLED IN VADEKHAN BLOCK, RAJKOT DISTRICT, GUJARAT
Annexure XI(B)
BH No. | Polygon No. | Surface area of Limestone (Sq. Km) | Category | 100% Thickness calculation | Volume | Sp.Gravity | Tonnage | Reduction factor 40% of Thickness |  |  |  | Reduction factor 50% of Thickness
|  |  |  | Thickness (m) |  |  |  | Reduction | Thickness after 40% reduction | volume | Tonnage | Reduction | Thickness after 50% reduction | volume | Tonnage
BH-2 | POLYGON-2 | 0.11099 | Blendable Grade | 0.73 | 81022.7 | 2.638 | 213737.8826 | 0.292 | 0.438 | 48613.62 | 128242.7296 | 0.365 | 0.365 | 40511.35 | 106868.9413
BH-3 | POLYGON-3 | 0.008583 | Blendable Grade | 2.08 | 17852.64 | 2.638 | 47095.2643 | 0.832 | 1.248 | 10711.584 | 28257.1586 | 1.04 | 1.04 | 8926.32 | 23547.6322
BH-4 | POLYGON-4 | 0.026202 | Blendable Grade | 1.16 | 30394.32 | 2.638 | 80180.2162 | 0.464 | 0.696 | 18236.592 | 48108.1297 | 0.58 | 0.58 | 15197.16 | 40090.1081
BH-5 | POLYGON-5 | 0.070735 | Blendable Grade | 1.3 | 91955.5 | 2.638 | 242578.609 | 0.52 | 0.78 | 55173.3 | 145547.1654 | 0.65 | 0.65 | 45977.75 | 121289.3045
BH-6 | POLYGON-6 | 0.10883 | Blendable Grade | 0.25 | 27208.25 | 2.638 | 71775.3635 | 0.1 | 0.15 | 16324.95 | 43065.2181 | 0.125 | 0.125 | 13604.125 | 35887.6817
BH-7 | POLYGON-7 | 0.063827 | Blendable Grade | 1.27 | 81060.29 | 2.638 | 213837.045 | 0.508 | 0.762 | 48636.174 | 128302.227 | 0.635 | 0.635 | 40530.145 | 106918.5225
BH-8 | POLYGON-8 | 0.10225 | Blendable Grade | 1.16 | 118612.32 | 2.638 | 312899.3002 | 0.464 | 0.696 | 71167.392 | 187739.5801 | 0.58 | 0.58 | 59306.16 | 156449.6501
BH-12 | POLYGON-12 | 0.09918 | Blendable Grade | 1.68 | 166622.4 | 2.638 | 439549.8912 | 0.672 | 1.008 | 99973.44 | 263729.9347 | 0.84 | 0.84 | 83311.2 | 219774.9456
Total |  | 0.5906 |  | 9.63 | 614728.42 |  | 1621653.572 | 3.852 | 5.778 | 368837.052 | 972992.1432 | 4.815 | 4.815 | 307364.21 | 810826.786
Figures In Million Tonnes | [6 empty] | 1.6217 |  |  |  | 0.97299 |  |  |  | 0.81083

## ANNEXURE 11 C
BOREHOLE ZONE WISE INTERSECTION OF BENEFICIABL GRADE LIMESTONE ZONES IN BOREHOLES DRILLED IN VADEKHAN BLOCK, RAJKOT DISTRICT, GUJARAT
ANNEXURE- XI C
BH No. | Polygon No. | Surface area of Limestone (Sq. Km) | Category | 100% Thickness calculation | Volume | Sp.Gravity | Tonnage | Reduction factor 40% of Thickness |  |  |  |  | Reduction factor 50% of Thickness
|  |  |  | Thickness (m) |  |  |  | Reduction | Thickness after 40% reduction | volume | Sp.Gravity | Tonnage | Reduction | Thickness after 50% reduction | volume | Sp.Gravity | Tonnage
BH-4 | POLYGON-4 | 0.026202 | Beneficiable – Blendable Grade | 0.46 | 12052.92 | 2.638 | 31795.603 | 0.184 | 0.276 | 7231.752 | 2.638 | 19077.3618 | 0.23 | 0.23 | 6026.46 | 2.638 | 15897.8015
BH-5 | POLYGONE-5 | 0.070735 | Beneficiable – Blendable Grade | 1.5 | 106102.5 | 2.638 | 279898.395 | 0.6 | 0.9 | 63661.5 | 2.638 | 167939.037 | 0.75 | 0.75 | 53051.25 | 2.638 | 139949.1975
BH-9 | POLYGONE-9 | 0.054047 | Beneficiable – Blendable Grade | 1.15 | 62154.05 | 2.638 | 163962.3839 | 0.46 | 0.69 | 37292.43 | 2.638 | 98377.4303 | 0.575 | 0.575 | 31077.025 | 2.638 | 81981.1919
BH-13 | POLYGONE-13 | 0.058636 | Beneficiable – Blendable Grade | 1.5 | 87954 | 2.638 | 232022.652 | 0.6 | 0.9 | 52772.4 | 2.638 | 139213.5912 | 0.75 | 0.75 | 43977 | 2.638 | 116011.326
Total |  | 0.15098 |  | 4.61 | 268263.47 |  | 707679.0339 | 1.844 | 2.766 | 160958.082 |  | 424607.4203 | 2.305 | 2.305 | 134131.735 |  | 353839.5169
Figures In Million Tonnes | [6 empty] | 0.70768 |  |  |  |  | 0.42461 |  |  |  |  | 0.35384

## ANNEXURE 12
THE GRADE WISE RESERVES WITH AVERAGE CaO, MgO, SiO2 IN VADEKHAN LIMESTONE BLOCK
ANNEXURE - XII
Grade Category | Resource Category | Gross Geol. Res. (Mil. tons) | Net Geol. Res. (40% reduction)(Mil. tons) | Net Geol. Res. (50% reduction)(Mil. tons) | Avg.CaO | Avg.MgO | Avg.SiO₂
Cement Grade (R1) | 333 | 12.4576 | 7.4746 | 6.2288 | 48.54 | 0.48 | 8.05
Blendable Grade(R2) | 333 | 1.6217 | 0.97299 | 0.81083 | 43.22 | 0.5 | 14.81
Beneficiable – Blendable Grade(R3) | 333 | 0.70768 | 0.42461 | 0.35384 | 38.09 | 0.47 | 22.08
Total R1+R2+R3 |  | 14.7869 | 8.8722 | 7.3935

## ANNEXURE 13
PEER REVIEWER COMMENTS AND COMPLIANCE
ANNEXURE XIII
TEXT PART
S.N. | Comments/ Suggestions | Action
The spelling "Vadekhan" has been retained in the title of the report in accordance with Office Memorandum File No. 23/652/2025-NMET/352, under which the exploration project was approved. Accordingly, the name "Vadekhan Limestone Block" has been used consistently throughout the report.
1 | Ensure the title of the Report, is It Vadekhan or Vadekhand Vide Toposheet 41 K/01?
.
| Please Rewrite entire Executive Summary highlighting the work done and the results there of. Boreholes drilled, Quality and Quantity of Reserves of limestone, pros and cons of the project, infrastructure available etc. in brief in one to two pages | Complied.
2 |  | The Executive Summary has been revised as suggested, incorporating the work carried out, drilling details, quality and quantity of limestone resources, infrastructure, and the salient findings and recommendations of the investigation.
Complied.
3 | Please submit all the plates and figures in colour copy. | All the plates and figures have been revised and submitted in colour in the final report.
| Please mention about GSI reports referred in consultation of literature vide Chapter 8 page 40 &41. | Complied.
4 |  | The GSI reports referred to in the literature review have been duly cited and incorporated in Chapter 8 (Pages 40–41).
In quantum of work –Proposed and achieved Vide Table 10.1-page 44 Chemical analysis part less targets achieved in chemical analysis of Core samples, external Check samples and Composite Samples analysis. What is the reason there for?
Complied.
The shortfall in chemical analyses is due to the lower number of samples generated during exploration. The analyses carried out were adequate for grade evaluation and resource estimation.
6
| CRM/SRM used in the lab analytical data is not given of the reference material in the analysis of Chemical data for any of samples for comparison to know the variation in analytical data/accuracy | Complied.
The details of the CRM/SRM used for chemical analysis have been incorporated in the relevant section of the report.
7
| Please conform whether all the analysis carried out by XRF or Wet methods for all the samples. | Complied.
8 |  | The analytical methods adopted (XRF and Wet Chemical Analysis) have been clearly specified in the relevant section of the report.
| Nothing has been written about ICPMS Data REE/Trace elements even though Chemical analysis has been carried out vide analytical data Annexure 5 page 44. | Complied.
A discussion on the ICP-MS analysis results for REE and trace elements has been incorporated in the relevant section of the report.
9
| Check samples data has not been submitted in the Report (Shiva Lab Data) How to compare the analytical data accuracy, without which chemical data accuracy cannot be accepted. | Complied.
The Shiva Laboratory check sample analytical data have been incorporated in the report and included in the Annexure for comparison and assessment of analytical accuracy.
10