## MPSW-09
STATEMENT SHOWING RUN-WISE LITHOLOGS OF BOREHOLES DRILLLED BY MECL FOR GLAUCONITIC SANDSTONE IN PINDRA SW EXTENSION BLOCK, DIST.- SATNA, MADHYA PRADESH (AREA 39.23 Sq. Km)
BH.NO. MPSW-9
Northing : |  | 2759042.57 (m) | [5 empty] | Date of Commencement: |  | 08.10.2023
Easting: |  | 475149.309 (m) | [5 empty] | Date of Closure: |  | 12.10.2023
R.L(m): |  | 338.834 | [5 empty] | Total Depth(m): |  | 29
Drill Run (m) |  | Rec. Thick- ness (m) | Extra- polated Thick- ness (m) | Floor Depth (m) | Lithology | Formation | Structure / Habit | Colour | RQD (length of pieces > 10cm) | Remarks
From | To
0 | 3 | 0.1 | 0.27273 | 0.27273 | Clayey Soil |  | Clayey | Brown
|  | 1 | 2.73 | 3.0027 | Glauconitic sandstone medium grained | Banbiha Sandstone | Massive | Brown | 25, 12 | Weathered zone
3 | 6 | 0.65 | 3 | 6.0027 | Glauconitic sandstone medium grained | Banbiha Sandstone | Massive | Brown |  | Weathered zone
6 | 8 | 1.3 | 2 | 8.0027 | Glauconitic sandstone medium grained | Banbiha Sandstone | Massive | Brownish green | 10, 10, 12 | Weathered zone
8 | 11 | 3 | 3 | 11.0027 | Glauconitic sandstone medium grained | Banbiha Sandstone | Massive | Greenish white | 10, 20, 25, 60, 40, 30, 20
11 | 14 | 3 | 3 | 14.0027 | Glauconitic sandstone medium grained | Banbiha Sandstone | Massive | Greenish white | 10, 20, 10, 22, 30, 40, 30, 25, 115
14 | 17 | 3 | 3 | 17.0027 | Glauconitic sandstone medium grained | Banbiha Sandstone | Massive | Greenish white | 110, 45, 50, 80
17 | 20 | 3 | 3 | 20.0027 | Glauconitic sandstone medium grained | Banbiha Sandstone | Massive | Greenish white | 110, 50, 40, 110
20 | 23 | 3 | 3 | 23.0027 | Glauconitic sandstone medium grained | Banbiha Sandstone | Massive | Greenish white | 102, 98, 50, 38
23 | 26 | 3 | 3 | 26.0027 | Glauconitic sandstone fine to medium grained | Banbiha Sandstone | Massive | Greenish grey | 55, 42, 100, 95 | With panna shale bands
26 | 29 | 3 | 3 | 29.0027 | Shale | Panna Shale | Massive | Red-Grey | 100, 20, 32, 95, 30
BH closed @29.00m.