## Sheet1
Particulars of detailed litholog of the boreholes drilled by MECL in Jhari Block, Tehsil- Majhgawan, District-Satna, Madhya Pradesh
BOREHOLE No: MJHR-01
Northing (m) |  | 2758861.904 | [8 empty] | Date of Commencement: |  | 27.06.2025
Easting (m) |  | 476174.536 | [8 empty] | Date of Closure: |  | 30.06.2025
R. L (m) |  | 323.559 | [8 empty] | Depth (m) : |  | 20
Run (m) |  |  | Recovered Thickness (m) | Recovery % | Extra- polated Thick. (m) | Floor Depth (m) | RQD Thick- ness | RQD (%) | Lithology | Structures/ Textures | Colour | Mineralogy | Remarks
From | To | Thick
0 | 3 | 3 | 0 | 0 | 2.5 | 2.5 |  |  | Soil (Clayey)
|  |  | 0.5 | 100 | 0.5 | 3 |  |  | Green to dark green colored, fine to medium grained, ferrugenous, glauconitic sandstone |  | Dark green
3 | 4 | 1 | 0.5 | 50 | 1 | 4 | 0.15 | 15 | Green to dark green colored, fine to medium grained, ferrugenous, glauconitic sandstone with chert bands |  | Dark green
4 | 7 | 3 | 0.5 | 66.6667 | 0.75 | 4.75 | 0.55 | 18.3333 | Green to dark green colored, fine to medium grained, ferrugenous, glauconitic sandstone |  | Dark green |  | W.M.
|  |  | 1.5 |  | 2.25 | 7 |  |  | Green colored, fine to medium grained, ferrugenous, glauconitic sandstone with chert bands | Fr @ 23° | Green
7 | 10 | 3 | 2.9 | 96.6667 | 3 | 10 | 2.25 | 75 | Green colored, fine to medium grained, ferrugenous, glauconitic sandstone with chert bands |  | Green
10 | 13 | 3 | 3 | 100 | 3 | 13 | 1.43 | 47.6667 | Greyish green colored, fine to medium grained, ferrugenous, glauconitic sandstone with minor chert pellets |  | Greyish green
13 | 16 | 3 | 3 | 100 | 3 | 16 | 1.73 | 57.6667 | Greyish green colored, fine to medium grained, ferrugenous, glauconitic sandstone with minor chert pellets | Micro cross beddings | Greyish green
16 | 19 | 3 | 2.3 | 100 | 2.3 | 18.3 | 0.38 | 12.6667 | Grey colored compact calcareous shale |  | Light grey
|  |  | 0.7 |  | 0.7 | 19 |  |  | Red and grey colored shale |  | Red & grey
19 | 20 | 1 | 1 | 100 | 1 | 20 | 0.39 | 39 | Red and grey colored shale |  | Red & grey
BOREHOLE No: MJHR-02
Northing (m) |  | 2758316.045 | [8 empty] | Date of Commencement: |  | 30.06.2025
Easting (m) |  | 475630.970 | [8 empty] | Date of Closure: |  | 05.07.2025
R. L (m) |  | 334.870 | [8 empty] | Depth (m) : |  | 31
Run (m) |  |  | Recovered Thickness (m) | Recovery % | Extra- polated Thick. (m) | Floor Depth (m) | RQD Thick- ness | RQD (%) | Lithology | Structures/ Textures | Colour | Mineralogy | Remarks
From | To | Thick
0 | 3 | 3 | 0 | 66.6667 | 1 | 1 |  |  | Soil (Clayey)
|  |  | 0.1 |  | 0.1 | 1.1 |  |  | Brownish white, medium grained sandstone fragments |  | Brownish white
|  |  | 1.9 |  | 1.9 | 3 |  |  | Red and green colored, interbedded, laminated shale |  | Green & Red
3 | 4 | 1 | 0.8 | 80 | 1 | 4 |  |  | Red and green colored, interbedded, laminated shale |  | Green & Red
4 | 7 | 3 | 1.35 | 81 | 1.6667 | 5.6667 | 0.23 | 7.6667 | Red and green colored, interbedded, laminated shale |  | Green & Red
|  |  | 1.08 |  | 1.3333 | 7 |  |  | Fine grained, cream colored, compact limestone |  | Cream
7 | 10 | 3 | 0.45 | 75 | 1 | 8 | 0.51 | 17 | Fine grained, cream colored, compact limestone | Highly broken/fractured | Cream
|  |  | 1.8 |  | 2 | 10 |  |  | Green colored, fine to medium grained, glauconitic sandstone |  | Greyish green | Glauconitic
10 | 13 | 3 | 2.8 | 93.3333 | 3 | 13 |  |  | Green colored, fine to medium grained, glauconitic sandstone |  | Greyish green | Glauconitic
13 | 16 | 3 | 3 | 100 | 3 | 16 | 1.43 | 47.6667 | Green to dark green colored, fine to medium grained, glauconitic sandstone |  | Green to Dark green | Glauconitic
16 | 19 | 3 | 3 | 100 | 3 | 19 | 2.13 | 71 | Green to dark green colored, fine to medium grained, glauconitic sandstone |  | Green to Dark green | Glauconitic
19 | 22 | 3 | 3 | 100 | 3 | 22 | 2.7 | 90 | Green to dark green colored, fine to medium grained, glauconitic sandstone |  | Green to Dark green | Glauconitic
22 | 25 | 3 | 3 | 100 | 3 | 25 | 1.83 | 61 | Green to dark green colored, fine to medium grained, glauconitic sandstone |  | Green to Dark green | Glauconitic
25 | 28 | 3 | 1.5 | 100 | 1.5 | 26.5 | 1.37 | 45.6667 | Green to dark green colored, fine to medium grained, glauconitic sandstone |  | Green to Dark green | Glauconitic
|  |  | 1.5 |  | 1.5 | 28 |  |  | Grey to greyish black compact calcareous shale |  | Grey
28 | 31 | 3 | 2 | 66.6667 | 2 | 30 | 0.65 | 21.6667 | Grey to greyish black compact calcareous shale |  | Grey
|  |  | 1 |  | 1 | 31 |  |  | Red and grey colored, interbedded shale |  | Grey & Red
BOREHOLE No: MJHR-03
Northing (m) |  | 2757925.839 | [8 empty] | Date of Commencement: |  | 06.07.2025
Easting (m) |  | 474866.255 | [8 empty] | Date of Closure: |  | 09.07.2025
R. L (m) |  | 334.021 | [8 empty] | Depth (m) : |  | 25
Run (m) |  |  | Recovered Thickness (m) | Recovery % | Extra- polated Thick. (m) | Floor Depth (m) | RQD Thick- ness | RQD (%) | Lithology | Structures/ Textures | Colour | Mineralogy | Remarks
From | To | Thick
0 | 3 | 3 | 0 | 30 | 2 | 2 | 0.11 | 3.6667 | Soil (Clay + sand)
|  |  | 0.8 |  | 0.9 | 2.9 |  |  | Fine grained, cream colored, compact limestone | Broken | Fade yellow
|  |  | 0.1 |  | 0.1 | 3 |  |  | Chert band
3 | 4 | 1 | 0.4 | 40 | 1 | 4 |  |  | Reddish green, fine grained, slightly ferruginous, glauconitic sandstone |  | Reddish green | Glauconitic
4 | 7 | 3 | 1 | 86.6667 | 1.1538 | 5.1538 | 0.24 | 8 | Reddish green, fine grained, slightly ferruginous, glauconitic sandstone |  | Reddish green | Glauconitic
|  |  | 1.6 |  | 1.8462 | 7 |  |  | Green colored, fine to medium grained, glauconitic sandstone | Cross bedding | Green | Glauconitic
7 | 10 | 3 | 3 | 100 | 3 | 10 | 1.43 | 47.6667 | Green colored, fine to medium grained, glauconitic sandstone with minor chert pellets | Flaser bedding present | Green | Glauconitic
10 | 13 | 3 | 3 | 100 | 3 | 13 | 1.58 | 52.6667 | Green colored, fine to medium grained, glauconitic sandstone | small scale cross bedding | Green | Glauconitic
13 | 16 | 3 | 3 | 100 | 3 | 16 | 2.45 | 81.6667 | Greyish green colored, fine to medium grained, glauconitic sandstone with chert bands |  | Greyish green | Glauconitic
16 | 19 | 3 | 3 | 100 | 3 | 19 | 1.63 | 54.3333 | Greyish green colored, fine to medium grained, glauconitic sandstone with chert bands |  | Greyish green | Glauconitic
19 | 22 | 3 | 1.7 | 100 | 1.7 | 20.7 | 1.7 | 56.6667 | Greyish green colored, fine to medium grained, glauconitic sandstone with shale bands at bottom |  | Greyish green | Glauconitic
|  |  | 1.3 |  | 1.3 | 22 |  |  | Grey to greyish black compact calcareous shale | Fractured | Grey
22 | 25 | 3 | 0.8 | 100 | 3 | 25 | 0.24 | 8 | Grey to greyish black compact calcareous shale |  | Grey
|  |  | 2.2 |  |  | 25 |  |  | Red and grey colored, interbedded shale |  | Red & grey
BOREHOLE No: MJHR-04
Northing (m) |  | 2759438.056 | [8 empty] | Date of Commencement: |  | 24.07.2025
Easting (m) |  | 475811.439 | [8 empty] | Date of Closure: |  | 01.08.2025
R. L (m) |  | 356.324 | [8 empty] | Depth (m) : |  | 42
Run (m) |  |  | Recovered Thickness (m) | Recovery % | Extra- polated Thick. (m) | Floor Depth (m) | RQD Thick- ness | RQD (%) | Lithology | Structures/ Textures | Colour | Mineralogy | Remarks
From | To | Thick
0 | 3 | 3 | 0 | 10 | 2.7 | 2.7 |  |  | Soil (Clay + sand)
|  |  | 0.3 |  | 0.3 | 3 |  |  | Fine grained, cream colored, compact sandstone |  | Creamish white
3 | 4 | 1 | 0.4 | 40 | 1 | 4 |  |  | Fine grained, cream colored, compact sandstone |  | Creamish white
4 | 7 | 3 | 0.3 | 31.6667 | 0.94737 | 4.9474 |  |  | Fine grained, cream colored, compact sandstone |  | Creamish white
|  |  | 0.65 |  | 2.0526 | 7 |  |  | Chocolate coloured, laminated, interbedded shale |  | Chocolate brown
7 | 10 | 3 | 1.5 | 50 | 3 | 10 |  |  | Chocolate coloured, laminated, interbedded shale | loose | Chocolate brown
10 | 13 | 3 | 0.7 | 74 | 0.94595 | 10.9459 |  |  | Chocolate coloured, laminated, interbedded shale |  | Chocolate brown
|  |  | 1.52 |  | 2.0541 | 13 |  |  | Grey colored, interbedded shale |  | Grey
13 | 16 | 3 | 2 | 88.3333 | 2.2642 | 15.2642 |  |  | Grey colored, interbedded shale |  | Grey
|  |  | 0.65 |  | 0.73585 | 16 |  |  | Dark grey colored, interbedded shale |  | Dark grey
16 | 19 | 3 | 0.35 | 93.3333 | 0.35 | 16.35 | 0.53 | 17.6667 | Dark grey colored, interbedded shale |  | Dark grey
|  |  | 2.45 |  | 2.45 | 18.8 |  |  | Grey colored, interbedded shale |  | Grey |  | Calcareous?
|  |  | 0.2 |  | 0.2 | 19 |  |  | Fine grained, light grey colored, compact limestone with pyrite stringers | Compact | Light grey | Pyrite stringers
19 | 22 | 3 | 0.35 | 100 | 0.35 | 19.35 | 1.4 | 46.6667 | Fine grained, light grey colored, compact limestone with pyrite stringers and chert nodules at bottom | Compact | Light grey
|  |  | 2.65 |  | 2.65 | 22 |  |  | Reddish green, fine grained, slightly ferruginous, glauconitic sandstone |  | Reddish green | Glauconite
Run (m) |  |  | Recovered Thickness (m) | Recovery % | Extra- polated Thick. (m) | Floor Depth (m) | RQD Thick- ness | RQD (%) | Lithology | Structures/ Textures | Colour | Mineralogy | Remarks
From | To | Thick
22 | 25 | 3 | 1.5 | 100 | 1.5 | 23.5 | 1.3 | 43.3333 | Reddish green, fine grained, slightly ferruginous, glauconitic sandstone |  | Reddish green | Glauconite
|  |  | 1.5 |  | 1.5 | 25 |  |  | Green colored, fine grained, glauconitic sandstone | Cross bedded | Green | Glauconite
25 | 28 | 3 | 3 | 100 | 3 | 28 | 2.6 | 86.6667 | Green colored, fine grained, glauconitic sandstone | Cross bedded | Green | Glauconite
28 | 31 | 3 | 3 | 100 | 3 | 31 | 1.9 | 63.3333 | Green colored, fine grained, glauconitic sandstone with chert bands |  | Dark green | Glauconite
31 | 34 | 3 | 3 | 100 | 3 | 34 | 1.93 | 64.3333 | Dark green colored, fine grained, glauconitic sandstone |  | Dark green | Glauconite
34 | 37 | 3 | 3 | 100 | 3 | 37 | 2.66 | 88.6667 | Dark green colored, fine grained, glauconitic sandstone with chert bands |  | Dark green | Glauconite
37 | 40 | 3 | 0.6 | 100 | 0.6 | 37.6 | 1.53 | 51 | Dark green colored, fine grained, glauconitic sandstone with chert bands |  | Dark green | Glauconite
|  |  | 1 |  | 1 | 38.6 |  |  | Grey colored compact calcareous shale |  | Grey
|  |  | 1 |  | 1 | 39.6 |  |  | Grey colored compact calcareous shale |  | Grey
|  |  | 0.4 |  | 0.4 | 40 |  |  | Red and grey colored, interbedded shale |  | Red & Grey
40 | 42 | 2 | 2 | 100 | 2 | 42 | 1.23 | 61.5 | Red and grey colored, interbedded shale |  | Red & Grey
BOREHOLE No: MJHR-05
Northing (m) |  | 2759689.726 | [8 empty] | Date of Commencement: |  | 06.08.2025
Easting (m) |  | 474676.471 | [8 empty] | Date of Closure: |  | 15.08.2025
R. L (m) |  | 366.071 | [8 empty] | Depth (m) : |  | 42
Run (m) |  |  | Recovered Thickness (m) | Recovery % | Extra- polated Thick. (m) | Floor Depth (m) | RQD Thick- ness | RQD (%) | Lithology | Structures/ Textures | Colour | Mineralogy | Remarks
From | To | Thick
0 | 3 | 3 | 0 | 23.3333 | 2.3 | 2.3 |  |  | Soil (Clay + sand)
|  |  | 0.7 |  | 0.7 | 3 |  |  | Fine grained, cream colored, compact sandstone | Broken | Cream |  | Weathered
3 | 4 | 1 | 0.33 | 53 | 0.62264 | 3.6226 |  |  | Fine grained, cream colored, compact sandstone | Broken | Cream
|  |  | 0.2 |  | 0.37736 | 4 |  |  | Chocolate coloured, laminated, interbedded shale |  | Chacolate brown
4 | 7 | 3 | 0.7 | 83.3333 | 0.84 | 4.84 |  |  | Chocolate coloured, laminated, interbedded shale |  | Chacolate brown
|  |  | 1.8 |  | 2.16 | 7 |  |  | Chocolate coloured, laminated shale with interbeds of green shale |  | Green
7 | 10 | 3 | 2.1 | 70 | 3 | 10 |  |  | Chocolate coloured, laminated, interbedded shale |  | Chacolate brown
10 | 13 | 3 | 0.5 | 60.3333 | 0.82873 | 10.8287 |  |  | Chocolate coloured, laminated, interbedded shale |  | Chacolate brown
|  |  | 0.43 |  | 0.71271 | 11.5414 |  |  | Greenish grey colored, laminated shale |  | Greenish grey
|  |  | 0.88 |  | 1.4586 | 13 |  |  | Grey colored shale |  | Grey
13 | 16 | 3 | 2.5 | 100 | 2.5 | 15.5 | 0.25 | 8.3333 | Grey colored shale | Fr @ 55° (Concoidal fracture) at 14.20m, V.Fr | Grey
|  |  | 0.5 |  | 0.5 | 16 |  |  | Dark grey colored shale |  | Dark grey
16 | 19 | 3 | 0.5 | 83.3333 | 0.6 | 16.6 | 0.63 | 21 | Dark grey colored shale |  | Dark grey
|  |  | 1.1 |  | 1.32 | 17.92 |  |  | Grey colored shale |  | Grey |  | Calcareous?
|  |  | 0.9 |  | 1.08 | 19 |  |  | Fine grained, light grey colored, compact limestone |  | Grey
19 | 22 | 3 | 0.3 | 100 | 0.3 | 19.3 | 1.81 | 60.3333 | Fine grained, light grey colored, compact limestone |  | Grey
|  |  | 1.4 |  | 1.4 | 20.7 |  |  | Reddish green, fine grained, slightly ferruginous, glauconitic sandstone with chert pellets |  | Reddish green | Glauconitic
Run (m) |  |  | Recovered Thickness (m) | Recovery % | Extra- polated Thick. (m) | Floor Depth (m) | RQD Thick- ness | RQD (%) | Lithology | Structures/ Textures | Colour | Mineralogy | Remarks
From | To | Thick
|  |  | 1.3 |  | 1.3 | 22 |  |  | Reddish green, fine grained, slightly ferruginous, glauconitic sandstone |  | Reddish green | Glauconitic
22 | 25 | 3 | 1 | 100 | 1 | 23 | 1.54 | 51.3333 | Reddish green, fine grained, slightly ferruginous, glauconitic sandstone with chert bands |  | Reddish green | Glauconitic
|  |  | 2 |  | 2 | 25 |  |  | Green colored, fine grained, glauconitic sandstone with chert bands |  | Green | Glauconitic
25 | 28 | 3 | 3 | 100 | 3 | 28 | 1.49 | 49.6667 | Green colored, fine to medium grained, glauconitic sandstone | Fr @ 25° at 25.40m (micro cross bedding) | Green | Glauconitic
28 | 31 | 3 | 3 | 100 | 3 | 31 | 2.52 | 84 | Green colored, fine to medium grained, glauconitic sandstone | (cross bedding) | Green | Glauconitic
31 | 34 | 3 | 3 | 100 | 3 | 34 | 2.57 | 85.6667 | Green colored, fine to medium grained, glauconitic sandstone |  | Green | Glauconitic
34 | 37 | 3 | 3 | 100 | 3 | 37 | 2.21 | 73.6667 | Green colored, fine to medium grained, glauconitic sandstone with chert bands | V.F @ 34.50 | Green | Glauconitic
37 | 40 | 3 | 0.6 | 100 | 0.6 | 37.6 | 0.47 | 15.6667 | Green colored, fine to medium grained, glauconitic sandstone with chert bands |  | Green | Glauconitic
|  |  | 2 |  | 2 | 39.6 |  |  | Grey to greyish black compact calcareous shale |  | Grey |  | Calcareous
|  |  | 0.4 |  | 0.4 | 40 |  |  | Red and grey colored, interbedded shale |  | Reddish and grey
40 | 42 | 2 | 2 | 100 | 2 | 42 | 0.36 | 18 | Red and grey colored, interbedded shale |  | Reddish and grey