## Sheet1
BOREHOLE WISE DETAILED LITHOLOGS OF KISANPUR BLOCK, TEHSIL- MAJHGAWAN, DISTRICT: SATNA, MADHYA PRADESH
BOREHOLE No: MKNP-01
Location
Northing (m) |  | 2757750.499 | [8 empty] | Date of Commencement: | 19.05.2025
Easting (m) |  | 469999.374 | [8 empty] | Date of Closure: | 22.05.2025
Reduced Level(m) |  | 364.963 | [8 empty] | Depth (m) : | 42
Run (m) |  |  | Recovered Thickness (m) | Extra- polated Thick. (m) | Recovery % | Floor Depth (m) | RQD (%) | Lithology | Structures/ Textures | Colour | Mineralogy | Remarks
From | To | Thickness
0 | 3 | 3 | 0 | 2.8 | 0 | 2.8 |  | Clay Sand
|  |  | 0.1 | 0.2 | 50 | 3 |  | Fine grained, cream colored, compact sandstone |  | Brownish white
3 | 4 | 1 | 0.6 | 1 | 60 | 4 | 0.1 | Fine grained, cream colored, compact sandstone | Fr/Br, Fr @ 20° w.r.t CA |  |  | Weathered
4 | 7 | 3 | 0.5 | 3 | 16.6667 | 7 |  | Fine grained, cream colored, compact sandstone | H.Br/Fr | Cream |  | Weathered
7 | 10 | 3 | 2.1 | 3 | 70 | 10 |  | Chocolate brown coloured, laminated, interbedded with grey and green colored shale |  | Reddish brown/ Chocolate
10 | 13 | 3 | 2 | 3 | 66.6667 | 13 |  | Chocolate brown coloured, laminated, interbedded with grey and green colored shale |  | Reddish brown/ Chocolate
13 | 16 | 3 | 1 | 1 | 100 | 14 |  | Chocolate brown coloured, laminated, interbedded with grey and green colored shale |  | Reddish brown/ Chocolate
|  |  | 1.8 | 2 | 90 | 16 |  | Grey to greenish grey colored, laminatd and interbedded shale |  | Grey to greenish grey
16 | 19 | 3 | 2.9 | 2.9 | 100 | 18.9 |  | Grey to greenish grey colored, laminatd and interbedded shale with thin limestone bands |  | Dark grey to grey
|  |  | 0.1 | 0.1 | 100 | 19 |  | Fine grained, light grey colored, compact limestone with pyrite stringers | V.Fr. | Grey
19 | 22 | 3 | 0.4 | 0.4 | 100 | 19.4 | 3.6667 | Grey to greenish grey colored, laminatd and interbedded shale with thin limestone bands |  | Grey shale
Run (m) |  |  | Recovered Thickness (m) | Extra- polated Thick. (m) | Recovery % | Floor Depth (m) | RQD (%) | Lithology | Structures/ Textures | Colour | Mineralogy | Remarks
From | To | Thickness
|  |  | 1.6 | 1.6 | 100 | 21 |  | Fine grained, light grey colored, compact limestone with pyrite stringers | V.Fr. | Grey
|  |  | 1 | 1 | 100 | 22 |  | Reddish green, fine grained, slightly ferruginous, glauconitic sandstone with pyrite stringers and thin chert band at top |  | Reddish green | Glauconite present
22 | 25 | 3 | 3 | 3 | 100 | 25 | 80 | Reddish green, fine grained, slightly ferruginous, glauconitic sandstone with pyrite stringers |  | Reddish, Greyish green | Glauconite present | Slightly Ferruginous
25 | 28 | 3 | 3 | 3 | 100 | 28 | 71 | Green colored, fine grained, glauconitic sandstone with thin shale bands at few places |  | Green to greyish green | Glauconite present
28 | 31 | 3 | 3 | 3 | 100 | 31 | 55.3333 | Green colored, fine grained, glauconitic sandstone |  | Green to greyish green | Glauconite present
31 | 34 | 3 | 3 | 3 | 100 | 34 | 86 | Green colored, fine grained, glauconitic sandstone | Cross bedding present | Green to greyish green | Glauconite present
34 | 37 | 3 | 3 | 3 | 100 | 37 | 90 | Green colored, fine grained, glauconitic sandstone with thin quartz arenite bands | Cross bedding present | Green to greyish green | Glauconite present
37 | 40 | 3 | 2 | 2 | 100 | 39 | 80 | Green colored, fine grained, glauconitic sandstone with thin shale bands at few places |  | Green to greyish green | Glauconite present
|  |  | 1 | 1 | 100 | 40 |  | Grey colored compact calcareous shale with limestone bands |  | Grey
40 | 42 | 2 | 2 | 2 | 100 | 42 | 55 | Red and grey colored, interbedded shale |  | Grey & Reddish brown
BOREHOLE No: MKNP-02
Location
Northing (m) |  | 2757920.457 | [8 empty] | Date of Commencement: | 05.06.2025
Easting (m) |  | 466413.603 | [8 empty] | Date of Closure: | 09.06.2025
Reduced Level(m) |  | 385.843 | [8 empty] | Depth (m) : | 37
Run (m) |  |  | Recovered Thickness (m) | Extra- polated Thick. (m) | Recovery % | Floor Depth (m) | RQD (%) | Lithology | Structures/ Textures | Colour | Mineralogy | Remarks
From | To | Thick
0 | 3 | 3 | 0 | 2.8 | 0 | 2.8 |  | Soil Clayey
|  |  | 0.15 | 0.2 | 75 | 3 |  | Fine grained, cream colored, compact sandstone |  | Creamish white |  | Weathered
3 | 4 | 1 | 0.4 | 1 | 40 | 4 |  | Fine grained, cream colored, compact sandstone |  | Creamish white |  | Weathered
4 | 7 | 3 | 0.35 | 0.4 | 87.5 | 4.4 | 5.6667 | Fine grained, cream colored, compact sandstone | Fractured/ Broken | Creamish white |  | Weathered
|  |  | 0.6 | 2.6 | 23.0769 | 7 |  | Chocolate brown coloured, laminated, interbedded with grey and green colored shale | Fractured/ Broken | Chacolate brown
7 | 10 | 3 | 0.5 | 3 | 16.6667 | 10 |  | Chocolate brown coloured, laminated, interbedded with grey and green colored shale | Fractured/ Broken | Chacolate brown
10 | 13 | 3 | 1.6 | 3 | 53.3333 | 13 |  | Grey to greenish grey colored, laminatd and interbedded shale |  | Light greyish with green
13 | 16 | 3 | 2 | 2 | 100 | 15 | 21.6667 | Fine grained, light grey colored, compact limestone with pyrite stringers |  | Grey
|  |  | 1 | 1 | 100 | 16 |  | Reddish green, fine grained, slightly ferruginous, glauconitic sandstone with pyrite stringers and thin chert band at top |  | Reddish green | Glauconite present
16 | 19 | 3 | 3 | 3 | 100 | 19 | 34.3333 | Reddish green, fine grained, slightly ferruginous, glauconitic sandstone |  | Reddish green | Glauconite present
19 | 22 | 3 | 3 | 3 | 100 | 22 | 22.6667 | Green colored, fine grained, glauconitic sandstone with thin shale bands at few places |  | Green to Dark green | Glauconite present
Run (m) |  |  | Recovered Thickness (m) | Extra- polated Thick. (m) | Recovery % | Floor Depth (m) | RQD (%) | Lithology | Structures/ Textures | Colour | Mineralogy | Remarks
From | To | Thick
22 | 25 | 3 | 3 | 3 | 100 | 25 | 27 | Green colored, fine grained, glauconitic sandstone with thin shale bands at few places |  | Green to Dark green | Glauconite present
25 | 28 | 3 | 3 | 3 | 100 | 28 | 43.3333 | Green colored, fine grained, glauconitic sandstone |  | Green to Dark green | Glauconite present
28 | 31 | 3 | 3 | 3 | 100 | 31 | 38.3333 | Green colored, fine grained, glauconitic sandstone with thin shale bands at few places |  | Green to Dark green | Glauconite present
31 | 34 | 3 | 3 | 3 | 100 | 34 | 42.6667 | Green colored, fine grained, glauconitic sandstone with thin shale bands at few places |  | Green to Dark green | Glauconite present
34 | 37 | 3 | 1 | 1 | 100 | 35 | 35 | Grey colored compact calcareous shale |  | Red and Grey
|  |  | 2 | 2 | 100 | 37 |  | Red and grey colored, interbedded shale |  | Green
BOREHOLE No: MKNP-03
Location
Northing (m) |  | 2755813.606 | [8 empty] | Date of Commencement: | 07.06.2025
Easting (m) |  | 462061.465 | [8 empty] | Date of Closure: | 11.06.2025
Reduced Level(m) |  | 386.964 | [8 empty] | Depth (m) : | 36
Run (m) |  |  | Recovered Thickness (m) | Extra- polated Thick. (m) | Recovery % | Floor Depth (m) | RQD (%) | Lithology | Structures/ Textures | Colour | Mineralogy | Remarks
From | To | Thick
0 | 3 | 3 | 0 | 3 | 0 | 3 |  | Soil (Clayey+sand)
3 | 4 | 1 | 0.25 | 1 | 25 | 4 |  | Fine grained, creamish brown colored, compact sandstone |  | Yellowish brown |  | Weathered
4 | 7 | 3 | 0.5 | 1 | 50 | 5 |  | Fine grained, creamish brown colored, compact sandstone | Fr/Br | Yellowish brown |  | Weathered
|  |  | 1 | 2 | 50 | 7 |  | Fine grained, compact limestone / calcareous limestone with shale bands | H Fr/Br | Yellowish brown |  | Weathered
7 | 10 | 3 | 0.6 | 2.7 | 22.2222 | 9.7 |  | Fine grained, compact limestone |  | Green and Purple
|  |  | 0.3 | 0.3 | 100 | 10 |  | Reddish green, fine grained, slightly ferruginous, glauconitic sandstone |  | Reddish green | Glauconitic
10 | 13 | 3 | 1.2 | 1.2 | 100 | 11.2 | 17.3333 | Reddish green, fine grained, slightly ferruginous, glauconitic sandstone |  | Reddish green | Glauconitic
|  |  | 1.8 | 1.8 | 100 | 13 |  | Reddish green to dark green colored, fine grained, glauconitic sandstone |  | Reddish green to dark green | Glauconitic
13 | 16 | 3 | 2 | 2 | 100 | 15 | 15 | Green colored, fine grained, glauconitic sandstone with thin shale bands at few places |  | Green | Glauconitic
|  |  | 1 | 1 | 100 | 16 |  | Green colored, fine grained, glauconitic sandstone with thin quartz arenite bands |  | Greenish grey | Less Glauconitic
16 | 19 | 3 | 3 | 3 | 100 | 19 | 48 | Greyish green colored, fine grained, glauconitic sandstone with thin quartz arenite bands |  | Greenish white
Run (m) |  |  | Recovered Thickness (m) | Extra- polated Thick. (m) | Recovery % | Floor Depth (m) | RQD (%) | Lithology | Structures/ Textures | Colour | Mineralogy | Remarks
From | To | Thick
19 | 22 | 3 | 2 | 2 | 100 | 21 | 22.6667 | Light green colored, fine grained, glauconitic sandstone with thin quartz arenite bands |  | Light green | Cross bedding present
|  |  | 1 | 1 | 100 | 22 |  | Light green colored, fine grained, glauconitic sandstone |  | Light green | Cross bedding present
22 | 25 | 3 | 2.74 | 3 | 91.3333 | 25 | 37 | Light green colored, fine grained, glauconitic sandstone | H Fr/Br | Light green
25 | 28 | 3 | 2.68 | 3 | 89.3333 | 28 | 28 | Light green colored, fine grained, glauconitic sandstone | H Fr/Br | Light green
28 | 31 | 3 | 2.66 | 3 | 88.6667 | 31 | 42.6667 | Light green colored, fine grained, glauconitic sandstone | H Fr/Br | Light green
31 | 34 | 3 | 1.95 | 3 | 65 | 34 |  | Grey colored compact calcareous shale |  | Grey
34 | 36 | 2 | 2 | 2 | 100 | 36 |  | Red and grey colored, interbedded shale |  | Red and Grey
BOREHOLE No: MKNP-04
Location
Northing (m) |  | 2755990.799 | [8 empty] | Date of Commencement: | 10.06.2025
Easting (m) |  | 465802.384 | [8 empty] | Date of Closure: | 12.06.2025
Reduced Level(m) |  | 376.063 | [8 empty] | Depth (m) : | 36
Run (m) |  |  | Recovered Thickness (m) | Extra- polated Thick. (m) | Recovery % | Floor Depth (m) | RQD (%) | Lithology | Structures/ Textures | Colour | Mineralogy | Remarks
From | To | Thick
0 | 3 | 3 | 0 | 1 | 0 | 1 |  | Soil (Clay and Sand)
|  |  | 1.25 | 2 | 62.5 | 3 |  | Fine grained, creamish brown colored, compact sandstone | V.Fr | Creamish white |  | Weathered
3 | 4 | 1 | 0.4 | 1 | 40 | 4 |  | Fine grained, creamish brown colored, compact sandstone | Fr/Br | Creamish white |  | Weathered
4 | 7 | 3 | 0.8 | 1.7143 | 46.6667 | 5.7143 | 9.3333 | Fine grained, creamish brown colored, compact sandstone | Fr/Br | Creamish white |  | Weathered
|  |  | 0.6 | 1.2857 | 46.6667 | 7 |  | Chocolate brown coloured, laminated, interbedded with grey and green colored shale |  | Red and Green
7 | 10 | 3 | 1 | 1.1111 | 90 | 8.1111 | 3.6667 | Grey to greenish grey colored, laminatd and interbedded shale |  | Green
|  |  | 1.7 | 1.8889 | 90 | 10 |  | Grey colored, laminatd and interbedded shale |  | Grey
10 | 13 | 3 | 0.33 | 0.33 | 100 | 10.33 | 44.3333 | Grey colored, laminatd and interbedded shale |  | Grey
|  |  | 1.16 | 1.16 | 100 | 11.49 |  | Fine grained, light grey colored, compact limestone with pyrite stringers |  | Grey
|  |  | 0.95 | 0.95 | 100 | 12.44 |  | Reddish green, fine grained, slightly ferruginous, glauconitic sandstone |  | Reddish Green | Glauconite present
|  |  | 0.56 | 0.56 | 100 | 13 |  | Reddish green, fine grained, slightly ferruginous, glauconitic sandstone |  | Reddish Green | Glauconite present
13 | 16 | 3 | 1 | 1 | 100 | 14 | 52.3333 | Reddish green, fine grained, slightly ferruginous, glauconitic sandstone |  | Reddish Green | Glauconite present
Run (m) |  |  | Recovered Thickness (m) | Extra- polated Thick. (m) | Recovery % | Floor Depth (m) | RQD (%) | Lithology | Structures/ Textures | Colour | Mineralogy | Remarks
From | To | Thick
|  |  | 2 | 2 | 100 | 16 |  | Green colored, fine grained, glauconitic sandstone with thin shale bands at few places |  | Dark green | Glauconite present
16 | 19 | 3 | 3 | 3 | 100 | 19 | 61.6667 | Dark green colored, fine to medium grained, glauconitic sandstone |  | Dark green | Glauconite present
19 | 22 | 3 | 3 | 3 | 100 | 22 | 54.3333 | Green colored, fine to medium grained, glauconitic sandstone |  | Green | Glauconite present
22 | 25 | 3 | 3 | 3 | 100 | 25 | 45.6667 | Green colored, fine to medium grained, glauconitic sandstone with thin dark shale bands | Cross bedded | Dark green | Glauconite present
25 | 28 | 3 | 3 | 3 | 100 | 28 | 64 | Green colored, fine to medium grained, glauconitic sandstone with thin quartz arenite bands |  | Greenish white | Glauconite present
28 | 31 | 3 | 3 | 3 | 100 | 31 | 36.6667 | Green colored, fine to medium grained, glauconitic sandstone with thin shale bands |  | Greenish white | Glauconite present
31 | 34 | 3 | 2 | 2 | 100 | 33 | 43.3333 | Greenish white colored, fine to medium grained, glauconitic sandstone with thin shale bands |  | Greenish white | Glauconite present
|  |  | 1 | 1 | 100 | 34 |  | Grey colored compact calcareous shale |  | Grey
34 | 36 | 2 | 2 | 2 | 100 | 36 | 55 | Grey colored compact calcareous shale |  | Grey
BOREHOLE No: MKNP-05
Location
Northing (m) |  | 2755271.941 | [8 empty] | Date of Commencement: | 13.06.2025
Easting (m) |  | 467817.537 | [8 empty] | Date of Closure: | 14.06.2025
Reduced Level(m) |  | 353.318 | [8 empty] | Depth (m) : | 39
Run (m) |  |  | Recovered Thickness (m) | Extra- polated Thick. (m) | Recovery % | Floor Depth (m) | RQD (%) | Lithology | Structures/ Textures | Colour | Mineralogy | Remarks
From | To | Thick
0 | 3 | 3 | 0 | 1 | 0 | 1 |  | Soil (Clay and Sand) |  | Yellowish brown
|  |  | 1.98 | 2 | 99 | 3 |  | Fine grained, creamish brown colored, compact sandstone | Broken | Yellowish brown |  | Weathered
3 | 4 | 1 | 0.75 | 1 | 75 | 4 |  | Fine to medium grained, creamish brown colored, compact sandstone |  | Yellowish brown |  | Weathered
4 | 7 | 3 | 1.77 | 3 | 59 | 7 |  | Fine to medium grained, creamish brown colored, compact sandstone |  | Yellowish brown |  | Weathered
7 | 10 | 3 | 0.68 | 0.68 | 100 | 7.68 |  | Fine to medium grained, creamish brown colored, compact sandstone |  | Yellowish brown
|  |  | 2.3 | 2.32 | 99.1379 | 10 | 21.04 | Chocolate brown coloured, laminated, interbedded with grey and green colored shale |  | Chocolate brown and grey
10 | 13 | 3 | 3 | 3 | 100 | 13 |  | Greyish green colored, interbedded, laminated shale |  | Greyish green
13 | 16 | 3 | 0.3 | 0.35433 | 84.6667 | 13.3543 | 44.85 | Greyish green colored, interbedded, laminated shale |  | Greyish brown
|  |  | 0.97 | 1.1457 | 84.6667 | 14.5 |  | Fine grained, light grey colored, compact limestone with pyrite stringers | V to SVF @ 0.39 and 0.88, 80-85°
|  |  | 1.5 | 1.5 | 100 | 16 |  | Reddish green, fine grained, slightly ferruginous, glauconitic sandstone |  | Reddish green | Glauconite Present
16 | 19 | 3 | 2.98 | 3 | 99.3333 | 19 | 66.24 | Green colored, fine to medium grained, glauconitic sandstone with thin shale bands |  | Dark green | Glauconite Present
Run (m) |  |  | Recovered Thickness (m) | Extra- polated Thick. (m) | Recovery % | Floor Depth (m) | RQD (%) | Lithology | Structures/ Textures | Colour | Mineralogy | Remarks
From | To | Thick
19 | 22 | 3 | 2.95 | 3 | 98.3333 | 22 | 58.98 | Dark green colored, fine to medium grained, glauconitic sandstone with thin shale bands |  | Dark green | Glauconite Present
22 | 25 | 3 | 3 | 3 | 100 | 25 | 54.55 | Dark green colored, fine to medium grained, glauconitic sandstone |  | Dark green | Glauconite Present
25 | 28 | 3 | 2.67 | 3 | 89 | 28 | 48.5 | Dark green colored, fine to medium grained, glauconitic sandstone |  | Light green | Glauconite Present
28 | 31 | 3 | 3 | 3 | 100 | 31 | 48.74 | Green colored, fine to medium grained, glauconitic sandstone |  | Light green | Glauconite Present
31 | 34 | 3 | 3 | 3 | 100 | 34 | 56.63 | Green colored, fine to medium grained, glauconitic sandstone | V/SVF @ 1.94, 80-85° | Light green | Glauconite Present
34 | 37 | 3 | 2.02 | 2.0897 | 96.6667 | 36.0897 | 44.68 | Green colored, fine to medium grained, glauconitic sandstone with shale bands towards bottom |  | Light green | Glauconite Present
|  |  | 0.88 | 0.91034 | 96.6667 | 37 |  | Grey colored compact calcareous shale |  | Grey
37 | 39 | 2 | 1.91 | 2 | 95.5 | 39 |  | Grey and red colored compact calcareous shale |  | Grey and Red
BOREHOLE No: MKNP-06
Location
Northing (m) |  | 2755021.496 | [8 empty] | Date of Commencement: | 13.06.2025
Easting (m) |  | 464413.922 | [8 empty] | Date of Closure: | 15.06.2025
Reduced Level(m) |  | 373.496 | [8 empty] | Depth (m) : | 39
Run (m) |  |  | Recovered Thickness (m) | Extra- polated Thick. (m) | Recovery % | Floor Depth (m) | RQD (%) | Lithology | Structures/ Textures | Colour | Mineralogy | Remarks
From | To | Thick
0 | 3 | 3 | 0 | 2.5 | 0 | 2.5 |  | Soil (Clay and Sand)
|  |  | 0.24 | 0.5 | 48 | 3 |  | Fine grained, creamish brown colored, compact sandstone | Broken | Yellowish brown |  | Weathered
3 | 4 | 1 | 0.45 | 1 | 45 | 4 |  | Fine to medium grained, creamish brown colored, compact sandstone |  | Yellowish brown |  | Weathered
4 | 7 | 3 | 0.85 | 1.275 | 66.6667 | 5.275 |  | Fine to medium grained, creamish brown colored, compact sandstone |  | Slightly brownish to reddish |  | Weathered
|  |  | 1.15 | 1.725 | 66.6667 | 7 |  | Fine to medium grained, creamish brown colored, compact sandstone | Fractured/Broken | Creamish brown |  | Weathered
7 | 10 | 3 | 0.42 | 0.45652 | 92 | 7.4565 | 11.45 | Fine to medium grained, creamish white colored, compact sandstone |  | Cream white
|  |  | 2.14 | 2.3261 | 92 | 9.7826 |  | Chocolate brown coloured, laminated, interbedded with grey and green colored shale |  | Brown
|  |  | 0.2 | 0.21739 | 92 | 10 |  | Greyish brown coloured, laminated, interbedded with grey and green colored shale |  | Greyish brown
10 | 13 | 3 | 2.23 | 2.3723 | 94 | 12.3723 | 41.28 | Greyish green, interbedded, laminated shale | Fractured | Greyish green
|  |  | 0.59 | 0.62766 | 94 | 13 |  | Fine grained, light grey colored, compact limestone with pyrite stringers |  | Lighht Grey
13 | 16 | 3 | 0.4 | 0.4 | 100 | 13.4 | 39.84 | Fine grained, light grey colored, compact limestone with pyrite stringers |  | Lighht Grey
Run (m) |  |  | Recovered Thickness (m) | Extra- polated Thick. (m) | Recovery % | Floor Depth (m) | RQD (%) | Lithology | Structures/ Textures | Colour | Mineralogy | Remarks
From | To | Thick
|  |  | 2.6 | 2.6 | 100 | 16 |  | Reddish green, fine grained, slightly ferruginous, glauconitic sandstone |  | Reddish Green | Glauconitic
16 | 19 | 3 | 2.98 | 3 | 99.3333 | 19 | 44.16 | Dark green colored, fine to medium grained, glauconitic sandstone with thin quartz arenite |  | Dark green | Glauconitic
19 | 22 | 3 | 1.5 | 1.5 | 100 | 20.5 | 36.74 | Dark green colored, fine to medium grained, glauconitic sandstone |  | Dark green | Glauconitic
|  |  | 1.5 | 1.5 | 100 | 22 | 66.24 | Light green colored, fine to medium grained, glauconitic sandstone | Cross bedded | Light green | Glauconitic
22 | 25 | 3 | 3 | 3 | 100 | 25 | 61.98 | Light green colored, fine to medium grained, glauconitic sandstone |  | Light green | Glauconitic
25 | 28 | 3 | 2 | 2 | 100 | 27 | 57.48 | Greenish grey colored, fine to medium grained, glauconitic sandstone |  | Greenish grey | Glauconitic
|  |  | 1 | 1 | 100 | 28 |  | Dark green colored, fine to medium grained, glauconitic sandstone with thin shale bands | 28.33 VF @ 80° | Dark Green | Glauconitic
28 | 31 | 3 | 3 | 3 | 100 | 31 | 44.68 | Dark green colored, fine to medium grained, glauconitic sandstone | 30.30 AF @ 35-40° | Dark Green | Glauconitic
31 | 34 | 3 | 3 | 3 | 100 | 34 | 47.48 | Dark green colored, fine to medium grained, glauconitic sandstone with thin shale bands |  | Dark Green | Glauconitic
34 | 37 | 3 | 2 | 2 | 100 | 36 | 52.44 | Dark green colored, fine to medium grained, glauconitic sandstone with thin shale bands |  | Dark Green | Glauconitic
|  |  | 0.92 | 1 | 92 | 37 |  | Grey colored compact calcareous shale | Broken | Grey
37 | 39 | 2 | 2 | 2 | 100 | 39 |  | Grey and red colored compact calcareous shale |  | Grey with red
BOREHOLE No: MKNP-07
Location
Northing (m) |  | 2757196.744 | [8 empty] | Date of Commencement: | 16.06.2025
Easting (m) |  | 468466.239 | [8 empty] | Date of Closure: | 22.06.2025
Reduced Level(m) |  | 363.735 | [8 empty] | Depth (m) : | 39.5
Run (m) |  |  | Recovered Thickness (m) | Extra- polated Thick. (m) | Recovery % | Floor Depth (m) | RQD (%) | Lithology | Structures/ Textures | Colour | Mineralogy | Remarks
From | To | Thick
0 | 3 | 3 | 0.46 | 1.2 | 38.3333 | 1.2 |  | Soil (Clay + Sand)
|  |  | 1.59 | 1.8 | 88.3333 | 3 |  | Fine grained, creamish brown colored, compact sandstone |  | Creamish Brown |  | Weathered
3 | 4 | 1 | 0.77 | 0.77 | 100 | 3.77 |  | Fine to medium grained, creamish brown colored, compact sandstone |  | Creamish Brown |  | Weathered
|  |  | 0.23 | 0.23 | 100 | 4 |  | Fine to medium grained, creamish brown colored, compact sandstone |  | Creamish Brown |  | Weathered
4 | 7 | 3 | 0.3 | 0.81818 | 36.6667 | 4.8182 |  | Fine to medium grained, creamish brown colored, compact sandstone |  | Creamish Brown |  | Weathered
|  |  | 0.8 | 2.1818 | 36.6667 | 7 |  | Chocolate brown coloured, laminated, interbedded with grey and green colored shale | Broken / fractured | Reddish to Green
7 | 10 | 3 | 2.26 | 3 | 75.3333 | 10 | 11.47 | Chocolate brown coloured, laminated, interbedded with grey and green colored shale |  | Reddish to Green
10 | 13 | 3 | 3 | 3 | 100 | 13 | 14.22 | Greyish green coloured, laminated, interbedded with grey and green colored shale |  | Greyish green
13 | 16 | 3 | 3 | 3 | 100 | 16 |  | Greyish green coloured, laminated, interbedded with grey and green colored shale |  | Greyish green
16 | 19 | 3 | 1.6 | 1.6 | 100 | 17.6 | 28.87 | Fine grained, light grey colored, compact limestone with pyrite stringers |  | Light Grey
Run (m) |  |  | Recovered Thickness (m) | Extra- polated Thick. (m) | Recovery % | Floor Depth (m) | RQD (%) | Lithology | Structures/ Textures | Colour | Mineralogy | Remarks
From | To | Thick
|  |  | 1.4 | 1.4 | 100 | 19 |  | Reddish green, fine grained, slightly ferruginous, glauconitic sandstone |  | Reddish Green | Glauconitic
19 | 22 | 3 | 3 | 3 | 100 | 22 | 66.56 | Dark green colored, fine to medium grained, glauconitic sandstone with thin quartz arenite |  | Dark green | Glauconitic
22 | 25 | 3 | 1.29 | 1.3208 | 97.6667 | 23.3208 | 68.98 | Dark green colored, fine to medium grained, glauconitic sandstone |  | Dark green | Glauconitic
|  |  | 1.64 | 1.6792 | 97.6667 | 25 |  | Light green colored, fine to medium grained, glauconitic sandstone |  | Light green | Glauconitic
25 | 28 | 3 | 2.83 | 3 | 94.3333 | 28 | 58.32 | Light green colored, fine to medium grained, glauconitic sandstone |  | Light green | Glauconitic
28 | 31 | 3 | 2.91 | 3 | 97 | 31 | 61.78 | Greenish grey colored, fine to medium grained, glauconitic sandstone |  | Greenish grey | Glauconitic
31 | 34 | 3 | 2.72 | 3 | 90.6667 | 34 | 55.48 | Dark green colored, fine to medium grained, glauconitic sandstone with thin shale bands |  | Dark Green | Glauconitic
34 | 37 | 3 | 2.35 | 2.4564 | 95.6667 | 36.4564 | 59.62 | Dark green colored, fine to medium grained, glauconitic sandstone with thin shale bands |  | Dark Green | Glauconitic
|  |  | 0.52 | 0.54355 | 95.6667 | 37 |  | Grey colored compact calcareous shale | Broken | Grey
37 | 39.5 | 2.5 | 2.4 | 2.5 | 96 | 39.5 |  | Grey and red colored compact calcareous shale |  | Grey with red
BOREHOLE No: MKNP-08
Location
Northing (m) |  | 2757300.173 | [8 empty] | Date of Commencement: | 17.06.2024
Easting (m) |  | 464989.73 | [8 empty] | Date of Closure: | 19.06.2025
Reduced Level(m) |  | 389.088 | [8 empty] | Depth (m) : | 39.5
Run (m) |  |  | Recovered Thickness (m) | Extra- polated Thick. (m) | Recovery % | Floor Depth (m) | RQD (%) | Lithology | Structures/ Textures | Colour | Mineralogy | Remarks
From | To | Thick
0 | 3 | 3 | 0 | 3 | 0 | 3 |  | Soil (Claye sand)
3 | 4 | 1 | 0.39 | 1 | 39 | 4 |  | Fine grained, creamish brown colored, compact sandstone | Broken | Yellowish
4 | 7 | 3 | 0.5 | 1.0638 | 47 | 5.0638 |  | Fine to medium grained, creamish brown colored, compact sandstone | Broken | Yellowish
|  |  | 0.22 | 0.46809 | 47 | 5.5319 |  | Chocolate brown coloured, laminated, interbedded with grey and green colored shale | Fractured / Broken | Reddish green
|  |  | 0.69 | 1.4681 | 47 | 7 |  | Grey, laminated, interbedded shale with sandstone bands | Fractured / Broken | White
7 | 10 | 3 | 1.93 | 3 | 64.3333 | 10 |  | Chocolate brown coloured, laminated, interbedded with grey and green colored shale | Fractured / Broken | Reddish
10 | 13 | 3 | 2.95 | 3 | 98.3333 | 13 | 12.32 | Greyish green coloured, laminated, interbedded with grey and green colored shale | Fractured / Broken | Reddish, Greenish
13 | 16 | 3 | 1.4 | 1.4 | 100 | 14.4 |  | Greyish green coloured, laminated, interbedded with grey and green colored shale |  | Greenish
|  |  | 1.6 | 1.6 | 100 | 16 |  | Fine grained, light grey colored, compact limestone with pyrite stringers |  | Light Greenish to creamy
16 | 19 | 3 | 0.15 | 0.15 | 100 | 16.15 | 34.45 | Fine grained, light grey colored, compact limestone with pyrite stringers |  | Creamy
|  |  | 0.85 | 0.85 | 100 | 17 |  | Reddish green, fine grained, slightly ferruginous, glauconitic sandstone |  | Reddish Green | Glauconitic
Run (m) |  |  | Recovered Thickness (m) | Extra- polated Thick. (m) | Recovery % | Floor Depth (m) | RQD (%) | Lithology | Structures/ Textures | Colour | Mineralogy | Remarks
From | To | Thick
|  |  | 2 | 2 | 100 | 19 |  | Dark green colored, fine to medium grained, glauconitic sandstone with thin quartz arenite |  | Dark green | Glauconitic
19 | 22 | 3 | 1.44 | 1.44 | 100 | 20.44 | 64.85 | Dark green colored, fine to medium grained, glauconitic sandstone |  | Dark green | Glauconitic
|  |  | 1.56 | 1.56 | 100 | 22 |  | Light green colored, fine to medium grained, glauconitic sandstone |  | Light green | Glauconitic
22 | 25 | 3 | 3 | 3 | 100 | 25 | 74.12 | Light green colored, fine to medium grained, glauconitic sandstone |  | Light green | Glauconitic
25 | 28 | 3 | 3 | 3 | 100 | 28 | 52.47 | Greenish grey colored, fine to medium grained, glauconitic sandstone |  | Greenish grey | Glauconitic
28 | 31 | 3 | 3 | 3 | 100 | 31 | 62.14 | Greenish grey colored, fine to medium grained, glauconitic sandstone | V/SVF @ 2.31, 80°/85° | Greenish grey | Glauconitic
31 | 34 | 3 | 2.8 | 3 | 93.3333 | 34 | 45.23 | Greenish grey colored, fine to medium grained, glauconitic sandstone with thin shale bands |  | Greenish grey | Glauconitic
34 | 37 | 3 | 2.3 | 2.3 | 100 | 36.3 | 44.67 | Greenish grey colored, fine to medium grained, glauconitic sandstone with thin shale bands |  | Greenish grey | Glauconitic
|  |  | 0.68 | 0.7 | 97.1429 | 37 |  | Grey colored compact calcareous shale | Broken | Grey
37 | 39.5 | 2.5 | 2.5 | 2.5 | 100 | 39.5 |  | Grey and red colored compact calcareous shale |  | Grey and red