## Sheet1
Statement showing section wise, borehole wise Inferred Resource (333) of Glauconitic Sandstone, Estimated by Cross Sectional method, Kisanpur Block, District-Satna, Madhya Pradesh (Area 52.17 Sq. Km)
BH No. | Section Line | From (m) | To (m) | Thickness (m) | Sectional Area (m2) |  |  | Section Influence (m) | Volume (m3) | Specific Gravity | Gross Geological Resources (tonnes) | Net in-situ Resources (tonnes) | Average Quality
[6 empty] | Area of polygon | length of line | [5 empty] | K2O % | SiO2 % | Al2O3 % | Fe2O3 %
MKNP-03 | S1-S1' | 9.7 | 21 | 11.3 | 9038.4155 | 640000 | 800 | 800 | 7230732.4 | 2.68 | 19378362.832 | 15502690.2656 | 6.6204 | 50.6308 | 14.1199 | 11.9329
MKNP-06 | S2-S2' | 13.4 | 36 | 22.6 | 17794.8876 | 582781.2248 | 728.48 | 799.9962 | 14235842.289 | 2.68 | 38152057.3346 | 30521645.8677 | 6.3103 | 56.6114 | 13.6495 | 9.749
MKNP-08 | S3-S3' | 16 | 36.3 | 20.3 | 16319.2208 | 640000 | 800 | 800 | 13055376.64 | 2.68 | 34988409.3952 | 27990727.5162 | 6.6118 | 53.463 | 13.7261 | 11.1659
MKNP-04 |  | 11.5 | 33 | 21.5 | 17198.3673 | 640000 | 800 | 800 | 13758693.84 | 2.68 | 36873299.4912 | 29498639.593 | 6.6419 | 55.2812 | 13.9222 | 10.6311
MKNP-02 | S4-S4' | 15 | 34 | 19 | 15196.5689 | 640000 | 800 | 800 | 12157255.12 | 2.68 | 32581443.7216 | 26065154.9773 | 6.815 | 52.751 | 14.2331 | 11.1399
MKNP-05 |  | 14.5 | 36 | 21.5 | 17196.2836 | 640000 | 800 | 800 | 13757026.88 | 2.68 | 36868832.0384 | 29495065.6307 | 6.6067 | 54.3846 | 13.7364 | 11.1644
MKNP-07 | S5-S5' | 17.6 | 36.4 | 18.8 | 15274.5772 | 640000 | 800 | 800 | 12219661.76 | 2.68 | 32748693.5168 | 26198954.8134 | 6.8433 | 53.9479 | 13.9981 | 10.844
MKNP-01 | S6-S6' | 21 | 40 | 19 | 15198.3553 | 543430.2445 | 800 | 679.2878 | 10324057.4208 | 2.68 | 27668473.8879 | 22134779.1103 | 6.868 | 52.8454 | 13.8989 | 11.644
Resources in tonnes | [10 empty] | 259259572.2176 | 207407657.7741 | 6.6538 | 54.0101 | 13.8901 | 10.9455
Resources in Million Tonnes | [10 empty] | 259.2596 | 207.4077
Statement showing section wise, borehole wise Reconnaissance Resource (334) of Glauconitic Sandstone, Estimated by Cross Sectional method, Kisanpur Block, District-Satna, Madhya Pradesh (Area 52.17 Sq. Km)
BH No. | Section Line | From (m) | To (m) | Thickness (m) | Sectional Area (m2) |  |  | Section Influence (m) | Volume (m3) | Specific Gravity | Gross Geological Resources (tonnes) | Net in-situ Resources (tonnes) | Average Quality
[6 empty] | Area of polygon | length of line | [5 empty] | K2O % | SiO2 % | Al2O3 % | Fe2O3 %
MKNP-03 | S1-S1' | 9.7 | 21 | 11.3 | 29806.26 | 3412984.7732 | 2717.43 | 1255.9605 | 37435485.5603 | 2.68 | 100327101.3015 | 80261681.0412 | 6.6204 | 50.6308 | 14.1199 | 11.9329
[5 empty] | 20767.8451 | 1597488.3725 | 1935.55 | 825.3408 | 17140549.7503 | 2.68 | 45936673.3307 | 36749338.6646 | 6.6204 | 50.6308 | 14.1199 | 11.9329
MKNP-06 | S2-S2' | 13.4 | 36 | 22.6 | 51327.55 | 3313356.5613 | 2604.38 | 1272.2247 | 65300176.8436 | 2.68 | 175004473.9409 | 140003579.1527 | 6.3103 | 56.6114 | 13.6495 | 9.749
[5 empty] | 33532.6592 | 1634979.2458 | 1875.91 | 871.5659 | 29225923.3377 | 2.68 | 78325474.5451 | 62660379.6361 | 6.3103 | 56.6114 | 13.6495 | 9.749
MKNP-08 | S3-S3' | 16 | 36.3 | 20.3 | 34574.9125 | 1453859.2399 | 1811.78 | 802.448 | 27744569.4327 | 2.68 | 74355446.0798 | 59484356.8638 | 6.6118 | 53.463 | 13.7261 | 11.1659
[5 empty] | 18255.6917 | 859518.0998 | 1011.78 | 849.5109 | 15508408.3897 | 2.68 | 41562534.4844 | 33250027.5875 | 6.6118 | 53.463 | 13.7261 | 11.1659
MKNP-04 | S3-S3' | 11.5 | 33 | 21.5 | 48853.2276 | 1739252.63 | 2174.07 | 799.9984 | 39082506.3532 | 2.68 | 104741117.0266 | 83792893.6212 | 6.6419 | 55.2812 | 13.9222 | 10.6311
[5 empty] | 31654.8603 | 1099252.63 | 1374.07 | 799.9975 | 25323810.6043 | 2.68 | 67867812.4195 | 54294249.9356 | 6.6419 | 55.2812 | 13.9222 | 10.6311
MKNP-02 | S4-S4' | 15 | 34 | 19 | 58125.355 | 2457895.8397 | 3382.68 | 726.612 | 42234579.752 | 2.68 | 113188673.7354 | 90550938.9883 | 6.815 | 52.751 | 14.2331 | 11.1399
[5 empty] | 42928.7861 | 1975035.5465 | 2582.68 | 764.7233 | 32828642.5402 | 2.68 | 87980762.0076 | 70384609.6061 | 6.815 | 52.751 | 14.2331 | 11.1399
MKNP-05 | S4-S4' | 14.5 | 36 | 21.5 | 48305.7074 | 1759762.2461 | 2199.7 | 800.001 | 38644615.2447 | 2.68 | 103567568.8557 | 82854055.0845 | 6.6067 | 54.3846 | 13.7364 | 11.1644
[5 empty] | 31109.4238 | 1119762.2461 | 1399.7 | 800.0016 | 24887588.9613 | 2.68 | 66698738.4163 | 53358990.7331 | 6.6067 | 54.3846 | 13.7364 | 11.1644
MKNP-07 | S5-S5' | 17.6 | 36.4 | 18.8 | 96716.746 | 4344446.1745 | 5783.92 | 751.1249 | 72646353.5405 | 2.68 | 194692227.4885 | 155753781.9908 | 6.8433 | 53.9479 | 13.9981 | 10.844
[5 empty] | 81442.1688 | 4016638.2149 | 4983.92 | 805.9195 | 65635830.3316 | 2.68 | 175904025.2888 | 140723220.231 | 6.8433 | 53.9479 | 13.9981 | 10.844
MKNP-01 | S6-S6' | 21 | 40 | 19 | 65565.8303 | 1974126.5133 | 3651.39 | 540.6507 | 35448211.2187 | 2.68 | 95001206.066 | 76000964.8528 | 6.868 | 52.8454 | 13.8989 | 11.644
[5 empty] | 50367.475 | 2052352.4401 | 2851.39 | 719.7726 | 36253129.252 | 2.68 | 97158386.3954 | 77726709.1163 | 6.868 | 52.8454 | 13.8989 | 11.644
Resources in tonnes | [10 empty] | 1622312221.3822 | 1297849777.1058 | 6.6766 | 53.9388 | 13.9171 | 10.9366
Resources in Million Tonnes | [10 empty] | 1622.3122 | 1297.8498

## Sheet2
259.2596 | 207.4077 | 6.6538 | 54.0101 | 13.8901 | 10.9455
1622.3122 | 1297.8498 | 6.6766 | 53.9388 | 13.9171 | 10.9366 | %DIFF | 5.3523
1881.5718 | 1505.2574 | 6.6734 | 53.9486 | 13.9134 | 10.9378
|  | 6.6566 | 53.9949 | 13.8897 | 10.9559 | %DIFF | 5.3523
|  | -0.016818 | 0.04626 | -0.023699 | 0.018016
|  | -0.25233 | 0.085712 | -0.17048 | 0.16458
1985.0491 | 1588.0393 | 6.6566 | 53.9949 | 13.8897 | 10.9559
103.4773
82.7818