## CG
Cement Grade Limestone demarcated based on grade classification, NMI-IBM for exploratory boreholes drilled in Akapur Block, District: Yavatmal, Maharashtra
BH. No. | From (m) | To (m) | Thickness (m) | CaO % | MgO % | Al2O3 % | SiO2 % | Fe2O3 % | SO3 % | P2O5 % | K2O % | Na2O% | LOI % | GRADE
MAK-07 | 1 | 15 | 14 | 44.3401 | 6.6549 | 1.2495 | 5.701 | 0.5469 | 0.050964 | 0.016043 | 0.24233 | 0.017143 | 40.9414 | CEMENT GRADE LIMESTONE