## Beneficial
Polygon wise, Borehole wise Resources (333) estimated for Beneficial Grade Dolomite by Polygonal Method for Akapur block, Dist: Yavatmal, Maharashtra
Bulk Density: 2.84 gm/cc
Polygon No. | BH No. | From (m) | To (m) | Thick. (m) | Polygonal Area (m2) | Volume (m3) | Geological Gross in-situ Resources (tonnes) | Average Quality
[8 empty] | CaO % | MgO % | Al2O3 % | SiO2 % | Fe2O3 % | SO3 % | P2O5 % | K2O % | Na2O % | LOI %
P4 | MAK-01 | 3 | 15 | 12 | 1461279.28 | 17535351.36 | 49800397.8624 | 31.5462 | 17.9692 | 0.84818 | 4.1108 | 0.37533 | 0.058417 | 0.02835 | 0.16953 | 0.03825 | 44.5917
P4 | MAK-01 | 19 | 50 | 31 | 1461279.28 | 45299657.68 | 128651027.8112 | 31.5292 | 18.4242 | 0.7779 | 3.6297 | 0.42249 | 0.056395 | 0.029842 | 0.16122 | 0.043742 | 44.6768
P2 | MAK-02 | 3.5 | 9 | 5.5 | 693046.7 | 3811756.85 | 10825389.454 | 33.6184 | 13.7836 | 1.4644 | 8.1148 | 0.7174 | 0.049455 | 0.034909 | 0.21309 | 0.036691 | 41.3873
P2 | MAK-02 | 25 | 29 | 4 | 693046.7 | 2772186.8 | 7873010.512 | 32.5808 | 17.5372 | 0.95675 | 3.8494 | 0.29015 | 0.061375 | 0.01605 | 0.1853 | 0.03545 | 44.235
P3 | MAK-03 | 37 | 39 | 2 | 760911.36 | 1521822.72 | 4321976.5248 | 31.4628 | 16.3921 | 1.2777 | 5.2648 | 0.6386 | 0.068 | 0.0311 | 0.2628 | 0.0363 | 44.39
P3 | MAK-03 | 47 | 50 | 3 | 760911.36 | 2282734.08 | 6482964.7872 | 32.099 | 16.4627 | 0.98547 | 5.8287 | 0.36967 | 0.074583 | 0.034233 | 0.2061 | 0.031767 | 43.65
P5 | MAK-04 | 1 | 17 | 16 | 998722.56 | 15979560.96 | 45381953.1264 | 32.3103 | 16.749 | 1.0495 | 4.576 | 0.36584 | 0.066281 | 0.020313 | 0.20336 | 0.029962 | 44.3712
P5 | MAK-04 | 21 | 35 | 14 | 998722.56 | 13982115.84 | 39709208.9856 | 31.7232 | 17.4588 | 0.73977 | 5.1366 | 0.30297 | 0.057571 | 0.031143 | 0.14423 | 0.040357 | 44.1057
P5 | MAK-04 | 41 | 50 | 9 | 998722.56 | 8988503.04 | 25527348.6336 | 30.5833 | 17.6428 | 1.2545 | 5.3332 | 0.37292 | 0.060333 | 0.044756 | 0.25066 | 0.042433 | 44.1322
P1 | MAK-05 | 11 | 15 | 4 | 896002.05 | 3584008.2 | 10178583.288 | 31.5735 | 17.9639 | 0.8336 | 4.1538 | 0.3512 | 0.069375 | 0.01345 | 0.16835 | 0.0241 | 44.635
P6 | MAK-06 | 18 | 26 | 8 | 863190.08 | 6905520.64 | 19611678.6176 | 33.9265 | 16.074 | 0.6651 | 4.4107 | 0.33022 | 0.04055 | 0.02004 | 0.13762 | 0.05154 | 44.098
P6 | MAK-06 | 28 | 36 | 8 | 863190.08 | 6905520.64 | 19611678.6176 | 32.3798 | 16.6138 | 0.84558 | 5.6453 | 0.35876 | 0.04735 | 0.01748 | 0.18174 | 0.05242 | 43.616
P6 | MAK-06 | 44 | 50 | 6 | 863190.08 | 5179140.48 | 14708758.9632 | 32.0197 | 16.6314 | 0.82883 | 5.6213 | 0.37203 | 0.045417 | 0.021 | 0.1762 | 0.036633 | 44.0133
P7 | MAK-07 | 15 | 17 | 2 | 778881.8 | 1557763.6 | 4424048.624 | 33.3432 | 17.5747 | 0.6113 | 2.5468 | 0.4869 | 0.0505 | 0.0178 | 0.1143 | 0.0407 | 44.85
P7 | MAK-07 | 21 | 25 | 4 | 778881.8 | 3115527.2 | 8848097.248 | 33.6057 | 16.9141 | 0.67865 | 3.1429 | 0.3871 | 0.062 | 0.02885 | 0.14525 | 0.03965 | 44.74
P7 | MAK-07 | 27 | 50 | 23 | 778881.8 | 17914281.4 | 50876559.176 | 31.0062 | 16.3253 | 1.467 | 6.6452 | 0.52817 | 0.091924 | 0.02897 | 0.3146 | 0.0414 | 43.2848
Total Geological Gross in-situ Resources of Beneficial Grade Dolomite in Tonnes | [6 empty] | 446832682.2316 | 31.8096 | 17.3674 | 0.94061 | 4.6941 | 0.406 | 0.06119 | 0.027756 | 0.19054 | 0.040456 | 44.199
Total Geological Gross in-situ Resources of Beneficial Grade Dolomite in Million Tonnes (MT) | [6 empty] | 446.8327