## Cement
Polygon wise, Borehole wise Resources (333) estimated for Unclassified Dolomite by Polygonal Method for Akapur block, Dist: Yavatmal, Maharashtra
Bulk Density: 2.84 gm/cc
Polygon No. | BH No. | Polygonal Area (m2) | From (m) | To (m) | Thick. (m) | Volume (m3) | Geological Gross in-situ Resources (tonnes) | Average Quality
[8 empty] | CaO % | MgO % | Al2O3 % | SiO2 % | Fe2O3 % | SO3 % | P2O5 % | K2O % | Na2O % | LOI %
P4 | MAK-01 | 556290.5 | 15 | 19 | 4 | 2225162 | 6319460.08 | 18.3905 | 9.6743 | 6.4412 | 31.0965 | 1.8835 | 0.05075 | 0.18085 | 1.5106 | 0.0635 | 30.29
P2 | MAK-02 | 693046.7 | 9 | 25 | 16 | 11088747.2 | 31492042.048 | 29.4281 | 15.246 | 1.4071 | 13.6592 | 0.59076 | 0.054188 | 0.022012 | 0.21669 | 0.03185 | 39.0975
P2 | MAK-02 | 693046.7 | 29 | 42.3 | 13.3 | 9217521.11 | 26177759.9524 | 25.7144 | 12.5255 | 4.8339 | 16.7985 | 1.4151 | 0.26565 | 0.049014 | 1.1921 | 0.041753 | 36.8583
P3 | MAK-03 | 760911.36 | 3.5 | 37 | 33.5 | 25490530.56 | 72393106.7904 | 29.9464 | 14.1253 | 2.1817 | 10.4535 | 0.76786 | 0.047892 | 0.050266 | 0.41451 | 0.030493 | 41.7534
P3 | MAK-03 | 760911.36 | 39 | 47 | 8 | 6087290.88 | 17287906.0992 | 29.9379 | 15.2282 | 2.1753 | 8.7229 | 0.7125 | 0.072563 | 0.10163 | 0.44325 | 0.0379 | 42.3275
P5 | MAK-04 | 998722.56 | 17 | 21 | 4 | 3994890.24 | 11345488.2816 | 30.5626 | 16.8124 | 0.95215 | 8.225 | 0.3684 | 0.1255 | 0.0511 | 0.1978 | 0.03215 | 42.42
P5 | MAK-04 | 998722.56 | 35 | 41 | 6 | 5992335.36 | 17018232.4224 | 26.6298 | 14.0754 | 3.2573 | 13.0332 | 0.85787 | 0.08025 | 0.0739 | 0.66723 | 0.0536 | 41.0167
P1 | MAK-05 | 896002.05 | 4.2 | 11 | 6.8 | 6092813.94 | 17303591.5896 | 28.1545 | 15.3919 | 1.842 | 12.1231 | 0.5511 | 0.060206 | 0.016915 | 0.36043 | 0.031515 | 41.2185
P1 | MAK-05 | 896002.05 | 15 | 50 | 35 | 31360071.75 | 89062603.77 | 24.9046 | 12.3169 | 4.7518 | 18.0059 | 1.2978 | 0.15104 | 0.053671 | 1.0408 | 0.044609 | 37.1103
P6 | MAK-06 | 863190.08 | 2 | 18 | 16 | 13811041.28 | 39223357.2352 | 30.9094 | 13.917 | 1.8762 | 10.3772 | 0.62217 | 0.049187 | 0.025837 | 0.38855 | 0.03255 | 41.5775
P6 | MAK-06 | 863190.08 | 26 | 28 | 2 | 1726380.16 | 4902919.6544 | 32.455 | 16.6815 | 0.80755 | 5.1426 | 0.35282 | 0.04575 | 0.017325 | 0.17465 | 0.05625 | 44.02
P6 | MAK-06 | 863190.08 | 36 | 44 | 8 | 6905520.64 | 19611678.6176 | 31.0503 | 15.4549 | 1.7062 | 8.1498 | 0.67995 | 0.084125 | 0.029025 | 0.35453 | 0.047175 | 42.1825
P7 | MAK-07 | 778881.8 | 17 | 21 | 4 | 3115527.2 | 8848097.248 | 22.4177 | 10.0492 | 6.2369 | 22.4566 | 1.4735 | 0.0445 | 0.0944 | 1.3518 | 0.0506 | 35.16
Total Geological Gross in-situ Resources of Unclassified Dolomite in Tonnes | [6 empty] | 360986243.7888 | 27.9389 | 13.763 | 3.0323 | 13.5553 | 0.91933 | 0.097465 | 0.049664 | 0.64487 | 0.039006 | 39.682
Total Geological Gross in-situ Resources of Unclassified Dolomite in Million Tonnes (MT) | [6 empty] | 360.9862