## Sheet2
Geological Gross In-situ Resources (G3) estimated for Beneficial Grade Dolomite by Cross Sectional Method for Akapur block, Dist: Yavatmal, Maharashtra
Bulk Density: 2.84 gm/cc
BH.No. | Section Line | From | To | Sectional Area (m2) | Strike Influence (m) | Volume (m3) | Geological Gross In-situ Resources (tonnes) | Average Quality
[8 empty] | CaO % | MgO % | Al2O3 % | SiO2 % | Fe2O3 % | SO3 % | P2O5 % | K2O % | Na2O% | LOI %
MAK-01 | S4-S4' | 3 | 15 | 14511.7394 | 1067.54 | 15491862.2791 | 43996888.8726 | 31.5462 | 17.9692 | 0.84818 | 4.1108 | 0.37533 | 0.058417 | 0.02835 | 0.16953 | 0.03825 | 44.5917
MAK-01 | S4-S4' | 19 | 50 | 41679.543 | 1067.54 | 44494579.3342 | 126364605.3092 | 31.5292 | 18.4242 | 0.7779 | 3.6297 | 0.42249 | 0.056395 | 0.029842 | 0.16122 | 0.043742 | 44.6768
MAK-02 | S2-S2' | 3.5 | 9 | 7697.494 | 778.7 | 5994038.5778 | 17023069.561 | 33.6184 | 13.7836 | 1.4644 | 8.1148 | 0.7174 | 0.049455 | 0.034909 | 0.21309 | 0.036691 | 41.3873
MAK-02 | S2-S2' | 25 | 29 | 3551.245 | 778.7 | 2765354.4815 | 7853606.7275 | 32.5808 | 17.5372 | 0.95675 | 3.8494 | 0.29015 | 0.061375 | 0.01605 | 0.1853 | 0.03545 | 44.235
MAK-03 | S3-S3' | 37 | 39 | 2514.658 | 1021.36 | 2568371.0949 | 7294173.9095 | 31.4628 | 16.3921 | 1.2777 | 5.2648 | 0.6386 | 0.068 | 0.0311 | 0.2628 | 0.0363 | 44.39
MAK-03 | S3-S3' | 47 | 50 | 2531.227 | 1021.36 | 2585294.0087 | 7342234.9848 | 32.099 | 16.4627 | 0.98547 | 5.8287 | 0.36967 | 0.074583 | 0.034233 | 0.2061 | 0.031767 | 43.65
MAK-04 | S4-S4' | 1 | 17 | 15792.459 | 976.27 | 15417703.9479 | 43786279.2121 | 32.3103 | 16.749 | 1.0495 | 4.576 | 0.36584 | 0.066281 | 0.020313 | 0.20336 | 0.029962 | 44.3713
MAK-04 | S4-S4' | 21 | 35 | 13855.005 | 976.27 | 13526225.7313 | 38414481.077 | 31.7232 | 17.4588 | 0.73977 | 5.1366 | 0.30297 | 0.057571 | 0.031143 | 0.14423 | 0.040357 | 44.1057
MAK-04 | S4-S4' | 41 | 50 | 12266.46 | 976.27 | 11975376.9042 | 34010070.4079 | 30.5833 | 17.6428 | 1.2545 | 5.3332 | 0.37292 | 0.060333 | 0.044756 | 0.25066 | 0.042433 | 44.1322
MAK-05 | S1-S1' | 11 | 15 | 5107.893 | 701.79 | 3584668.2285 | 10180457.7689 | 31.5735 | 17.9639 | 0.8336 | 4.1538 | 0.3512 | 0.069375 | 0.01345 | 0.16835 | 0.0241 | 44.635
MAK-06 | S3-S3' | 18 | 26 | 10345.168 | 633.3 | 6551594.8944 | 18606529.5001 | 33.9265 | 16.074 | 0.6651 | 4.4107 | 0.33022 | 0.04055 | 0.02004 | 0.13762 | 0.05154 | 44.098
MAK-06 | S3-S3' | 28 | 36 | 11375.665 | 633.3 | 7204208.6445 | 20459952.5504 | 32.3798 | 16.6138 | 0.84558 | 5.6453 | 0.35876 | 0.04735 | 0.01748 | 0.18174 | 0.05242 | 43.616
MAK-06 | S3-S3' | 44 | 50 | 7983.435 | 633.3 | 5055909.3855 | 14358782.6548 | 32.0197 | 16.6314 | 0.82883 | 5.6213 | 0.37203 | 0.045417 | 0.021 | 0.1762 | 0.036633 | 44.0133
MAK-07 | S2-S2' | 15 | 17 | 2921.07 | 959.21 | 2801919.5547 | 7957451.5353 | 33.3432 | 17.5747 | 0.6113 | 2.5468 | 0.4869 | 0.0505 | 0.0178 | 0.1143 | 0.0407 | 44.85
MAK-07 | S2-S2' | 21 | 25 | 3204.192 | 959.21 | 3073493.0083 | 8728720.1436 | 33.6057 | 16.9141 | 0.67865 | 3.1429 | 0.3871 | 0.062 | 0.02885 | 0.14525 | 0.03965 | 44.74
MAK-07 | S2-S2' | 27 | 50 | 18006.06 | 959.21 | 17271592.8126 | 49051323.5878 | 31.0062 | 16.3253 | 1.467 | 6.6452 | 0.52817 | 0.091924 | 0.02897 | 0.3146 | 0.0414 | 43.2848
Total Geological Gross In-situ Resources of Beneficial Grade Dolomite in Tonnes | [6 empty] | 455428627.8024 | 31.8238 | 17.3125 | 0.95397 | 4.748 | 0.41207 | 0.060961 | 0.028123 | 0.19201 | 0.040446 | 44.1598
Total Geological Gross In-situ Resources of Beneficial Grade Dolomite in Million Tonnes (MT) | [6 empty] | 455.4286
[7 empty] | 446.83 | 451.1293
8.5986
1.906