## Sheet2
Geological Gross In-situ Resources (G3) estimated for Unclassified Dolomite by Cross Sectional Method for Akapur block, Dist: Yavatmal, Maharashtra
Bulk Density: 2.84 gm/cc
BH.No. | Section Line | From | To | Sectional Area (m2) | Strike Influence (m) | Volume (m3) | Geological Gross In-situ Resources (tonnes) | Average Quality
[8 empty] | CaO % | MgO % | Al2O3 % | SiO2 % | Fe2O3 % | SO3 % | P2O5 % | K2O % | Na2O% | LOI %
MAK-01 | S4-S4' | 15 | 19 | 5233.27 | 1067.54 | 5586725.0558 | 15866299.1585 | 18.3905 | 9.6743 | 6.4412 | 31.0965 | 1.8835 | 0.05075 | 0.18085 | 1.5106 | 0.0635 | 30.29
MAK-02 | S2-S2' | 9 | 25 | 8152.379 | 778.7 | 6348257.5273 | 18029051.3775 | 29.4281 | 15.246 | 1.4071 | 13.6592 | 0.59076 | 0.054187 | 0.022013 | 0.21669 | 0.03185 | 39.0975
MAK-02 | S2-S2' | 29 | 42.3 | 11113.123 | 778.7 | 8653788.8801 | 24576760.4195 | 25.7144 | 12.5255 | 4.8339 | 16.7985 | 1.4151 | 0.26565 | 0.049014 | 1.1921 | 0.041753 | 36.8583
MAK-03 | S3-S3' | 3.5 | 37 | 22113.408 | 1021.36 | 22585750.3949 | 64143531.1215 | 29.9464 | 14.1253 | 2.1817 | 10.4535 | 0.76786 | 0.047892 | 0.050266 | 0.41451 | 0.030493 | 41.7534
MAK-03 | S3-S3' | 39 | 47 | 5359.956 | 1021.36 | 5474444.6602 | 15547422.8349 | 29.9379 | 15.2282 | 2.1753 | 8.7229 | 0.7125 | 0.072563 | 0.10162 | 0.44325 | 0.0379 | 42.3275
MAK-04 | S4-S4' | 17 | 21 | 4306.47 | 976.27 | 4204277.4669 | 11940148.006 | 30.5626 | 16.8124 | 0.95215 | 8.225 | 0.3684 | 0.1255 | 0.0511 | 0.1978 | 0.03215 | 42.42
MAK-04 | S4-S4' | 35 | 41 | 5657.501 | 976.27 | 5523248.5013 | 15686025.7436 | 26.6298 | 14.0754 | 3.2573 | 13.0332 | 0.85787 | 0.08025 | 0.0739 | 0.66723 | 0.0536 | 41.0167
MAK-05 | S1-S1' | 4.2 | 11 | 8681.882 | 701.79 | 6092857.9688 | 17303716.6313 | 28.1545 | 15.3919 | 1.842 | 12.1231 | 0.5511 | 0.060206 | 0.016915 | 0.36043 | 0.031515 | 41.2185
MAK-05 | S1-S1' | 15 | 50 | 44689.644 | 701.79 | 31362745.2628 | 89070196.5462 | 24.9046 | 12.3169 | 4.7518 | 18.0059 | 1.2978 | 0.15104 | 0.053671 | 1.0408 | 0.044609 | 37.1103
MAK-06 | S3-S3' | 2 | 18 | 20379.755 | 633.3 | 12906498.8415 | 36654456.7099 | 30.9094 | 13.917 | 1.8762 | 10.3772 | 0.62218 | 0.049188 | 0.025837 | 0.38855 | 0.03255 | 41.5775
MAK-06 | S3-S3' | 26 | 28 | 3808.1 | 633.3 | 2411669.73 | 6849142.0332 | 32.455 | 16.6815 | 0.80755 | 5.1426 | 0.35282 | 0.04575 | 0.017325 | 0.17465 | 0.05625 | 44.02
MAK-06 | S3-S3' | 36 | 44 | 10031.181 | 633.3 | 6352746.9273 | 18041801.2735 | 31.0503 | 15.4549 | 1.7062 | 8.1498 | 0.67995 | 0.084125 | 0.029025 | 0.35452 | 0.047175 | 42.1825
MAK-07 | S2-S2' | 17 | 21 | 8374.4 | 959.21 | 8032808.224 | 22813175.3562 | 22.4176 | 10.0491 | 6.2369 | 22.4566 | 1.4735 | 0.0445 | 0.0944 | 1.3518 | 0.0506 | 35.16
Total Geological Gross In-situ Resources of Unclassified Dolomite in Tonnes | [6 empty] | 356521727.2117 | 27.3633 | 13.4533 | 3.324 | 14.4445 | 0.98097 | 0.096524 | 0.055707 | 0.7155 | 0.040615 | 39.2258
Total Geological Gross In-situ Resources of Unclassified Dolomite in Million Tonnes (MT) | [6 empty] | 356.5217