## BLENDABLE
Polygon wise, Borehole wise Resources (333) estimated for SMS (LD) Grade Dolomite by Polygonal Method for Mundra-Chilai block, Dist: Yavatmal, Maharashtra
Bulk Density: 2.81 gm/cc
Polygon No. | BH No. | Polygonal Area (m2) | From (m) | To (m) | Thick. (m) | Volume (m3) | Geological Gross in-situ Resources (tonnes) | Average Quality
[8 empty] | CaO % | MgO % | Al2O3 % | SiO2 % | Fe2O3 % | SO3 % | P2O5 % | K2O % | Na2O % | LOI %
P2 | MMC-01 | 556290.5 | 2.5 | 50 | 47.5 | 26423798.75 | 74250874.4875 | 32.3475 | 18.9241 | 0.41447 | 1.0254 | 0.17847 | 0.024882 | 0.15451 | 0.042696 | 0.051951 | 46.6208
P4 | MMC-02 | 794415.3 | 3 | 50 | 47 | 37337519.1 | 104918428.671 | 33.3579 | 18.2326 | 0.48287 | 2.5176 | 0.21244 | 0.032426 | 0.085283 | 0.072594 | 0.039847 | 44.7848
P3 | MMC-03 | 641595.63 | 2 | 50 | 48 | 30796590.24 | 86538418.5744 | 32.7344 | 18.8521 | 0.71726 | 1.9503 | 0.26528 | 0.023438 | 0.064375 | 0.10785 | 0.039875 | 45.0412
P1 | MMC-05 | 677345.64 | 0 | 50 | 50 | 33867282 | 95167062.42 | 33.3468 | 18.2814 | 0.36607 | 0.74224 | 0.17804 | 0.021558 | 0.044685 | 0.058952 | 0.041572 | 46.72
Total Geological Gross in-situ Resources of SMS (LD) Grade Dolomite in Tonnes | [6 empty] | 360874784.1529 | 32.9976 | 18.5363 | 0.4942 | 1.6064 | 0.20905 | 0.025852 | 0.083807 | 0.071298 | 0.042799 | 45.7344
Total Geological Gross in-situ Resources of SMS (LD) Grade Dolomite in Million Tonnes | [6 empty] | 360.8748