## MBMG-01
BH.No. MBMG-01
NORTHING (m) : 2301872.305 | [6 empty] | DATE OF COMMENCEMENT: 14.03.2024
EASTING (m) : 732543.968 | [6 empty] | DATE OF CLOSURE : 24.03.2024
REDUCED LEVEL(m): 218.127 | [6 empty] | DEPTH DRILLED (m) : 49.50
AZIMUTH : 95° | [6 empty] | ANGLE : 50°
From (m) | To (m) | Run (m) | Rec. Thick (m) | Ext. Thck (m) | Lithology | Texture and Structure | Colour | Mineralization
0 | 3 | 3 | 3 | 3 | Float ore Mn | Loose, medium grained | Dark Brown | Manganese
3 | 6 | 3 | 3 | 3 | Weathered khondalite | Loose, medium grained | Light Brown
6 | 9 | 3 | 3 | 3 | Sand mixed with clay | Loose, medium grained | Brown
9 | 12 | 3 | 2.6 | 3 | Sand mixed with clay | Loose, medium grained | Grey
12 | 15 | 3 | 2.7 | 3 | Sand mixed with clay | Loose, medium grained | Grey
15 | 18 | 3 | 1 | 1.7 | Sand mixed with clay | Loose, medium grained | Grey
|  |  | 1.2 | 1.3 | Calc-Granulite | Compact,medium grained | Light Grey
18 | 21 | 3 | 3 | 3 | Calc-Granulite | Compact,medium grained | Grey
21 | 24 | 3 | 2.6 | 3 | Calc-Granulite | Compact,medium grained | Grey
24 | 27 | 3 | 2 | 3 | Manganese bearing Quartzite | Compact,medium grained | Reddish Brown | Manganese
27 | 30 | 3 | 1.7 | 3 | Manganese bearing Quartzite | Compact,medium grained | Brown | Manganese
30 | 33 | 2.5 | 0.9 | 3 | Weathered khondalite | Compact,medium grained | Brown
33 | 36 | 3 | 1.4 | 3 | Weathered khondalite | Compact,medium grained | Brown
36 | 39 | 2.5 | 1.6 | 3 | Weathered khondalite | Compact,medium grained | Grey
39 | 42 | 3 | 2.7 | 3 | Graphite bearing Calc-Granulite | Compact,medium grained | Dark Grey | Graphite
42 | 45 | 3 | 2 | 2 | Graphite bearing Calc-Granulite | Compact,medium grained | Dark Grey | Graphite
|  |  | 1 | 1 | Calc-Granulite | Compact,medium grained | Dark Grey
45 | 48 | 3 | 2.6 | 3 | Calc-Granulite | Compact,medium grained | Light Grey
48 | 49 | 1 | 0.5 | 1 | Quartzite | Compact and hard | Grey
49 | 49.5 | 0.5 | 0.25 | 0.5 | Quartzite | Compact and hard | Grey

## MBMG-02
BH.No. MBMG-02
NORTHING (m) : 2301672.052 | [6 empty] | DATE OF COMMENCEMENT: 25.03.2024
EASTING (m) : 732521.635 | [6 empty] | DATE OF CLOSURE : 07.04.2024
REDUCED LEVEL(m): 215.586 | [6 empty] | DEPTH DRILLED (m) : 68.00
AZIMUTH : 95° | [6 empty] | ANGLE : 50°
From (m) | To (m) | Run (m) | Rec. Thick (m) | Ext. Thck (m) | Lithology | Texture and Structure | Colour | Mineralization
0 | 3 | 3 | 3 | 3 | Manganese bearing Soil | Loose, medium grained | Dark Brown | Manganese
3 | 6 | 3 | 3 | 3 | Weathered Calc Granulite | Loose, medium grained | Yellowish Brown
6 | 9 | 3 | 3 | 3 | Weathered Calc Granulite | Loose, medium grained | Grey
9 | 12 | 3 | 2 | 2 | Weathered Calc Granulite | Loose, medium grained | Grey
|  |  | 0.9 | 1 | Calc Granulite | Fractured, hard and compact | Light Grey
12 | 15 | 3 | 3 | 3 | Calc Granulite | Fractured, hard and compact | Light Grey
15 | 18 | 3 | 3 | 3 | Calc Granulite | Fractured, hard and compact | Light Grey
18 | 21 | 3 | 3 | 3 | Calc Granulite | Fractured, hard and compact | Light Grey
21 | 24 | 3 | 3 | 3 | Calc Granulite | Fractured, hard and compact | Light Grey
24 | 27 | 3 | 0.75 | 0.8 | Calc Granulite | Fractured, hard and compact | Light Grey
|  |  | 1.6 | 1.6 | Calc Granualite, fractures filled with calcite | Fractured, hard and compact | Reddish Grey
|  |  | 0.6 | 0.6 | Calc Granualite | Fractured, hard and compact | Grey
27 | 30 | 3 | 3 | 3 | Calc Granulite | Fractured, hard and compact | Grey
30 | 33 | 3 | 3 | 3 | Calc Granulite | Fractured, hard and compact | Grey
33 | 36 | 3 | 1 | 1 | Brecciated quartzite | Fractured, hard and compact | Grey
|  |  | 2 | 2 | Brecciated quartzite | Fractured, hard and compact | Grey
36 | 39 | 3 | 1.3 | 1.6 | Brecciated quartzite | Fractured, hard and compact | Grey
|  |  | 1.2 | 1.4 | Calc Granulite | Fractured, hard and compact | Light Grey
39 | 42 | 3 | 1 | 1 | Quartzite | Fractured, hard and compact | Reddish Brown
|  |  | 2 | 2 | Calc Granulite | Fractured, hard and compact | Grey
42 | 45 | 3 | 1 | 1 | Calc Granulite | Fractured, hard and compact | Grey
|  |  | 1 | 1 | Graphite bearing Calc Silicate | Fractured, hard and compact | Grey | Graphite
|  |  | 0.8 | 1 | Brecciated quartzite | Fractured, hard and compact | Dark Grey
45 | 48 | 3 | 2.7 | 2.9 | Brecciated quartzite | Fractured, hard and compact | Dark Grey
|  |  | 0.1 | 0.1 | Calc Granulite | Fractured, hard and compact | Dark Grey
48 | 51 | 3 | 0.8 | 1 | Graphite bearing Calc Silicate | Fractured, hard and compact | Light Grey | Graphite
|  |  | 0.7 | 0.7 | Brecciated quartzite | Fractured, hard and compact | Grey
|  |  | 1.1 | 1.1 | Calc Granulite | Fractured, hard and compact | Grey
|  |  | 0.2 | 0.2 | Graphite bearing Calc Granulite | Fractured, hard and compact | Dark Grey | Graphite
51 | 54 | 3 | 0.2 | 0.2 | Graphite bearing Calc Granulite | Fractured, hard and compact | Dark Grey | Graphite
|  |  | 0.8 | 0.8 | Calc Granulite | Fractured, hard and compact | Grey
|  |  | 2 | 2 | Graphite bearing Calc Granulite | Fractured, hard and compact | Dark Grey | Graphite
54 | 57 | 3 | 1 | 1 | Graphite bearing Calc Granulite | Fractured, hard and compact | Dark Grey | Graphite
|  |  | 2 | 2 | Calc Granualite | Fractured, hard and compact | Grey
57 | 60 | 3 | 1.4 | 1.4 | Calc Silicate | Fractured, hard and compact | Grey
|  |  | 0.7 | 0.7 | Graphite bearing Calc Granulite | Fractured, hard and compact | Dark Grey | Graphite
|  |  | 0.9 | 0.9 | Calc Granulite | Fractured, hard and compact | Grey
60 | 63 | 3 | 1.2 | 1.2 | Calc Granulite | Fractured, hard and compact | Grey
|  |  | 1.1 | 1.2 | Graphite bearing Calc Granulite | Fractured, hard and compact | Dark Grey | Graphite
|  |  | 0.6 | 0.6 | Quartzite | Fractured, hard and compact | Grey
63 | 66 | 3 | 0.1 | 0.1 | Graphite bearing Calc Granulite | Fractured, hard and compact | Dark Grey | Graphite
|  |  | 0.7 | 0.7 | Calc Granulite | Fractured, hard and compact | Grey
|  |  | 1 | 1 | Graphite bearing Calc Granulite | Fractured, hard and compact | Dark Grey | Graphite
|  |  | 1.2 | 1.2 | Calc Granulite | Fractured, hard and compact | Grey
66 | 68 | 2 | 1.8 | 2 | Calc Granulite | Fractured, hard and compact | Grey

## MBMG-03
BH.No. MBMG-03
NORTHING (m) : 2301578.791 | [6 empty] | DATE OF COMMENCEMENT: 08.04.2024
EASTING (m) : 732397.977 | [6 empty] | DATE OF CLOSURE : 21.04.2024
REDUCED LEVEL(m): 213.769 | [6 empty] | DEPTH DRILLED (m) : 65.00
AZIMUTH : 125° | [6 empty] | ANGLE : 50°
From (m) | To (m) | Run (m) | Rec. Thick (m) | Ext. Thck (m) | Lithology | Texture and Structure | Colour | Mineralization
0 | 3 | 3 | 3 | 3 | Float ore Manganese | Loose, medium grained | Dark Brown | Manganese
3 | 6 | 3 | 3 | 3 | Weathered khondalite | Loose, medium grained | Yellowesh grey
6 | 9 | 3 | 3 | 3 | Weathered khondalite | Loose, medium grained | Yellowesh grey
9 | 12 | 3 | 2 | 3 | Weathered khondalite | Loose, medium grained | Yellowesh grey
12 | 15 | 3 | 2 | 3 | Weathered khondalite | Loose, medium grained | Yellowesh grey
15 | 18 | 3 | 2.4 | 3 | Weathered khondalite | Loose, medium grained | Yellowesh grey
18 | 21 | 3 | 0.9 | 3 | Khondalite | Hard and medium grained | Reddish grey
21 | 24 | 3 | 1 | 3 | Khondalite | Hard and medium grained | Reddish grey
24 | 27 | 3 | 2.1 | 3 | Weathered khondalite | Hard and medium grained | Grey
27 | 30 | 3 | 1.3 | 3 | Khondalite | Hard and medium grained | Reddish grey
30 | 32.5 | 2.5 | 2.2 | 2.5 | Khondalite | Hard and medium grained | Reddish grey
32.5 | 35.5 | 3 | 1 | 1 | Khondalite | Hard and medium grained | Grey
|  |  | 2 | 2 | Qurartzite | Hard and medium grained | Grey
35.5 | 38 | 2.5 | 2.5 | 2.5 | Qurartzite | Hard and medium grained | Grey
38 | 41 | 3 | 2 | 2 | Calc Granualite | Hard and medium grained | Grey
|  |  | 1 | 1 | Khondalite | Hard and medium grained | Grey
41 | 44 | 3 | 3 | 3 | Qurartzite | Hard, compact and medium grained | Grey
44 | 47 | 3 | 3 | 3 | Calc Granualite | Hard, compact and medium grained | Grey
47 | 50 | 3 | 3 | 3 | Calc Granualite | Hard, compact and medium grained | Grey
50 | 53 | 3 | 3 | 3 | Calc Granualite | Hard, compact and medium grained | Grey
53 | 56 | 3 | 3 | 3 | Calc Granualite | Hard, compact and medium grained | Grey
56 | 59 | 3 | 3 | 3 | Calc Granualite | Hard, compact and medium grained | Grey
59 | 62 | 3 | 3 | 3 | Calc Granualite | Hard, compact and medium grained | Grey
62 | 65 | 3 | 3 | 3 | Calc Granualite | Hard, compact and medium grained | Grey

## MBMG-04
BH.No. MBMG-04
NORTHING (m) : 2302603.701 | [6 empty] | DATE OF COMMENCEMENT: 23.04.2024
EASTING (m) : 732769.379 | [6 empty] | DATE OF CLOSURE : 05.05.2024
REDUCED LEVEL(m): 220.902 | [6 empty] | DEPTH DRILLED (m) : 55.00
AZIMUTH : 135° | [6 empty] | ANGLE : 50°
From (m) | To (m) | Run (m) | Rec. Thick (m) | Ext. Thck (m) | Lithology | Texture and Structure | Colour | Mineralization
0 | 3 | 3 | 3 | 3 | Manganese float ore | Loose, medium grained | Brownish black | Manganese
3 | 6 | 3 | 2 | 2 | Manganese float ore | Loose, MG | Brownish black | Manganese
|  |  | 1 | 1 | Wethered Calc Silicate | Loose, MG | Grey
6 | 9 | 3 | 3 | 3 | Wethered Calc Silicate | Loose, MG | Grey
9 | 12 | 3 | 0.5 | 0.8 | Wethered Calc Silicate | Loose, MG | Grey
|  |  | 1.4 | 2.2 | Calc Silicate | fractured, hard and Compact, medium grained | Grey
12 | 15 | 3 | 2 | 3 | Calc Silicate | fractured, hard and Compact, medium grained | Grey
15 | 18 | 3 | 2.4 | 3 | Calc Silicate | fractured, hard and Compact, medium grained | Grey
18 | 21 | 3 | 2.2 | 3 | Calc Silicate | fractured, hard and Compact, medium grained | Grey
21 | 24 | 3 | 2.8 | 3 | Calc Silicate | fractured, hard and Compact, medium grained | Grey
24 | 27 | 3 | 1.4 | 1.5 | Calc Silicate | fractured, hard and Compact, medium grained | Grey
|  |  | 1.3 | 1.5 | Manganese bearing khondalite | Soft and medium grained | Reddish Brown | Manganese
27 | 30 | 3 | 3 | 3 | Manganese bearing khondalite | Soft and medium grained | Reddish Brown | Manganese
30 | 33 | 3 | 2 | 2 | Manganese bearing khondalite | Soft and medium grained | Reddish Brown | Manganese
|  |  | 1 | 1 | Manganese bearing calc silicate | Soft and medium grained | Grey | Manganese
33 | 36 | 3 | 1 | 1 | Manganese bearing calc silicate | Soft and medium grained | Grey | Manganese
|  |  | 1.8 | 2 | Manganese ore | Soft and medium grained | Black | Manganese
36 | 39 | 3 | 1.4 | 2.2 | Manganese ore | Soft and medium grained | Black | Manganese
|  |  | 0.4 | 0.8 | Manganese bearing Quartzite | Soft and medium grained | Whitesh Grey | Manganese
39 | 42 | 3 | 2.1 | 2.4 | Manganese Graphite bearing Quartzite | Soft and medium grained | Whitesh Grey | Manganese, Graphite
|  |  | 0.3 | 0.6 | Graphite bearing khondalite | Soft and medium grained | Grey | Graphite
42 | 45 | 3 | 2.1 | 3 | Graphite manganese bearing Quartzite | Fractured | Dark Grey | Manganese, Graphite
45 | 48 | 3 | 2 | 3 | Graphite manganese bearing Quartzite | Fractured | Dark Grey | Manganese, Graphite
48 | 51 | 3 | 2.1 | 2.4 | Graphite bearing Quartzite | Fractured | Dark Grey | Graphite
|  |  | 0.4 | 0.6 | Calc silicate | Fractured | Whitesh Grey
51 | 54 | 3 | 3 | 3 | Graphite bearing Charnokite | Fractured | Whitesh Grey | Graphite
54 | 55 | 1 | 0.8 | 1 | Graphite bearing Calc Granualite | Fractured | Whitesh Grey | Graphite

## MBMG-05
BH.No. MBMG-05
NORTHING (m) : 2301779.526 | [6 empty] | DATE OF COMMENCEMENT: 15.11.2024
EASTING (m) : 732507.266 | [6 empty] | DATE OF CLOSURE : 05.12.2024
REDUCED LEVEL(m): 217.215 | [6 empty] | DEPTH DRILLED (m) : 99.00
AZIMUTH : 95° | [6 empty] | ANGLE : 50°
From (m) | To (m) | Run (m) | Rec. Thick (m) | Ext. Thck (m) | Lithology | Texture and Structure | Colour | Mineralization
0 | 1 | 1 | 1 | 1 | Top soil with weathered khondalite | Loose, medium grained | Dark brown
1 | 2 | 1 | 1 | 1 | Weathered khondalite with Manganese grains | Loose, medium grained | Dark brown
2 | 3 | 1 | 1 | 1 | Weathered khondalite with Manganese grains |  | Dark brown
3 | 4 | 1 | 1 | 1 | Weathered khondalite with Manganese grains |  | Dark brown
4 | 5 | 1 | 1 | 1 | Weathered khondalite with clay |  | Dark brown
5 | 6 | 1 | 1 | 1 | Weathered khondalite |  | Buff yellow
6 | 7 | 1 | 1 | 1 | Weathered khondalite |  | Buff yellow
7 | 8 | 1 | 0.9 | 1 | Weathered khondalite |  | Brownish black
8 | 9 | 1 | 0.9 | 1 | Weathered khondalite |  | Brownish black
9 | 10 | 1 | 0.9 | 1 | Weathered khondalite | loose and muddy | Buff yellow
10 | 11 | 1 | 0.9 | 1 | Calc-silicate with loose sand | Compacted core and loose sand | yellowish black
11 | 12 | 1 | 0.5 | 0.5 | Calc-silicate with loose sand | Compacted core and loose sand | yellowish black
|  |  | 0.5 | 0.5 | Weathered khondalite | Loose and medium grained | yellowish black
12 | 13 | 1 | 1 | 1 | Weathered khondalite | Loose and medium grained | Brownish black
13 | 14 | 1 | 1 | 1 | Weathered khondalite | Loose and medium grained | Brownish black
14 | 15 | 1 | 1 | 1 | Fractured and broken calc-silicate | Fractured and broken | Light grey
15 | 16 | 1 | 0.8 | 1 | Fractured and broken calc-silicate | Fractured and broken | Light grey
16 | 17 | 1 | 0.4 | 0.6 | Fractured and broken calc-silicate | Fractured and broken | Light grey
|  |  | 0.3 | 0.4 | Weathered khondalite | Fractured and broken | Light grey
17 | 18 | 1 | 0.5 | 0.5 | Fractured and broken calc-silicate | Fractured and broken | Light pink
|  |  | 0.46 | 0.5 | weathered khondalite | Fractured and broken | Light pink
18 | 19 | 1 | 0.9 | 1 | Fractured and weathered khondalite | Fractured and broken | Light pink
19 | 20 | 1 | 0.5 | 0.65 | Fractured and weathered khondalite | Fractured and C.M.G | Light pink
|  |  | 0.3 | 0.35 | Calc-Silicate | Fractured and C.M.G | Light pink
20 | 21 | 1 | 0.83 | 1 | Calc-Silicate | Fractured and C.M.G | Light pink
21 | 22 | 1 | 0.9 | 1 | Fractured weathred khondalite with partly calc-silicate | Fractured and C.M.G | Light pink
22 | 23 | 1 | 0.95 | 1 | Calc-Silicate | Fractured and C.M.G | Light grey
23 | 24 | 1 | 0.9 | 1 | Calc-Silicate | Hard and compact | Light grey
24 | 25 | 1 | 0.97 | 1 | Calc-Silicate | Hard and compact | Light grey
25 | 26 | 1 | 0.93 | 1 | Calc-Silicate | Hard and compact | Light grey
26 | 27 | 1 | 0.97 | 1 | Calc-Silicate | Hard and compact | Light grey
27 | 28 | 1 | 1 | 1 | Calc-Silicate | Hard and compact | Light grey
28 | 29 | 1 | 1 | 1 | Calc-Silicate | Hard and compact | Light grey
29 | 30 | 1 | 1 | 1 | Calc-Silicate | Hard and compact | Light grey
30 | 31 | 1 | 0.97 | 1 | Calc-Silicate | Hard and compact | Light grey
31 | 32 | 1 | 0.91 | 1 | Calc-Silicate | Hard and compact | Light grey
32 | 33 | 1 | 0.95 | 1 | Calc-Silicate | Hard and compact | Light grey
33 | 34 | 1 | 0.97 | 1 | Calc-Silicate | Hard and compact | Light grey
34 | 35 | 1 | 0.97 | 1 | Calc-Silicate | Hard and compact | Light grey
35 | 36 | 1 | 0.97 | 1 | Calc-Silicate | Hard and compact | Light grey
36 | 37 | 1 | 0.98 | 1 | Calc-Silicate | Hard and compact | Light grey
37 | 38 | 1 | 1 | 1 | Weathered khondalite | Hard and compact | Greyish green
38 | 39 | 1 | 0.97 | 1 | Weathered khondalite | Hard and compact | pinkish grey
39 | 40 | 1 | 1 | 1 | Calc-Silicate | Hard and compact | Light grey
40 | 41 | 1 | 0.94 | 1 | Calc-Silicate | Hard and compact | Light grey
41 | 42 | 1 | 1 | 1 | Calc-Silicate | Hard and compact | Light grey
42 | 43 | 1 | 1 | 1 | Calc-Silicate | Hard and compact | Greyish pink
43 | 44 | 1 | 1 | 1 | Calc-Silicate | Hard and compact | Greyish pink
44 | 45 | 1 | 0.94 | 1 | Calc-Silicate | Hard and compact | Light grey
45 | 46 | 1 | 0.97 | 1 | Calc-Silicate | Hard and compact | Light grey
46 | 47 | 1 | 1 | 1 | Calc-Silicate | Hard and compact | Light grey
47 | 48 | 1 | 0.95 | 1 | Calc-Silicate | Hard and compact | Light grey
48 | 49 | 1 | 1 | 1 | Calc-Silicate | Hard and compact | Light grey
49 | 50 | 1 | 1 | 1 | Calc-Silicate | Hard and compact | Light grey
50 | 51 | 1 | 0.98 | 1 | Calc-Silicate | Hard and compact | Light grey
51 | 52 | 1 | 1 | 1 | Calc-Silicate | Hard and compact | Light grey
52 | 53 | 1 | 0.97 | 1 | Weathered khondalite | Hard and compact | Greyish pink
53 | 54 | 1 | 0.97 | 1 | Weathered khondalite | Hard and compact | Greyish pink
54 | 55 | 1 | 0.97 | 1 | Weathered khondalite | Hard and compact | Greyish pink
55 | 56 | 1 | 0.94 | 1 | Weathered khondalite | Hard and compact | Greyish pink
56 | 57 | 1 | 0.97 | 1 | Weathered khondalite | Hard and compact | Greyish pink
57 | 58 | 1 | 0.97 | 1 | Weathered khondalite | Hard and compact | Greenish pink
58 | 59 | 1 | 1 | 1 | Weathered khondalite | Hard and compact | Greyish pink
59 | 60 | 1 | 1 | 1 | Calc-Silicate | Hard and compact | Light grey
60 | 61 | 1 | 1 | 1 | Calc-Silicate | Hard and compact | Light grey
61 | 62 | 1 | 1 | 1 | Calc-Silicate | Hard and compact | Light grey
62 | 63 | 1 | 1 | 1 | Calc-Silicate | Hard and compact | Light grey
63 | 64 | 1 | 1 | 1 | Calc-Silicate with quartzite | Hard and compact | Whitish grey
64 | 65 | 1 | 1 | 1 | Calc-Silicate with quartzite | Hard and compact | Whitish grey
65 | 66 | 1 | 1 | 1 | Calc-Silicate | Hard and compact | Light grey
66 | 67 | 1 | 1 | 1 | Calc-Silicate | Hard and compact | Light grey
67 | 68 | 1 | 1 | 1 | Calc-Silicate | Hard and compact | Light grey
68 | 69 | 1 | 1 | 1 | Calc-Silicate | Hard and compact | Light grey
69 | 70 | 1 | 1 | 1 | Calc-Silicate | Hard and compact | Light grey
70 | 71 | 1 | 1 | 1 | Calc-Silicate | Hard and compact | Pinkish white
71 | 72 | 1 | 1 | 1 | Calc-Silicate | Hard and compact | Pinkish white
72 | 73 | 1 | 0.98 | 1 | Calc-Silicate | Hard and compact | Whitish grey
73 | 74 | 1 | 0.97 | 1 | Calc-Silicate with sulfides | Hard and compact | Whitish grey
74 | 75 | 1 | 0.98 | 1 | Calc-Silicate | Hard and compact | Whitish grey
75 | 76 | 1 | 0.5 | 0.5 | Calc-Silicate | Hard and compact | Whitish grey
|  |  | 0.5 | 0.5 | Graphite schist | Hard and compact | Dark grey | Graphite
76 | 77 | 1 | 1 | 1 | Graphite schist | Hard and compact | Dark grey | Graphite
77 | 78 | 1 | 1 | 1 | Graphite schist | Hard and compact | Dark grey | Graphite
78 | 79 | 1 | 1 | 1 | Weathered khondalite with specs of graphite, shrear | Hard and compact | Greyish pink
79 | 80 | 1 | 1 | 1 | Weathered khondlite | Hard and compact | Greyish pink
80 | 81 | 1 | 1 | 1 | Weathered khondlite | Hard and compact | Greyish pink
81 | 82 | 1 | 0.5 | 0.5 | Weathered khondlite | Hard and compact | Greyish pink
|  |  | 0.5 | 0.5 | Sheared calc-silicate | Hard and compact | Blackish grey
82 | 83 | 1 | 1 | 1 | Sheared calc-silicate | Hard and compact | Blackish grey
83 | 84 | 1 | 0.8 | 1 | Sheared calc-silicate | Hard and compact | Blackish grey
84 | 85 | 1 | 1 | 1 | Sheared calc-silicate | Hard and compact | Blackish grey
85 | 86 | 1 | 0.9 | 1 | Weathered khondlite | Hard and compact | Blackish grey
86 | 87 | 1 | 1 | 1 | Weathered khondlite | Hard and compact | Blackish grey
87 | 88 | 1 | 1 | 1 | Weathered khondlite | Hard and compact | Blackish grey
88 | 89 | 1 | 1 | 1 | Weathered khondlite | Hard and compact | Blackish grey
89 | 90 | 1 | 1 | 1 | Weathered khondlite | Hard and compact | Blackish grey
90 | 91 | 1 | 1 | 1 | Weathered khondlite | Hard and compact | Blackish grey
91 | 92 | 1 | 1 | 1 | Weathered khondlite with sulfides | Hard and compact | Pinkish white
92 | 93 | 1 | 1 | 1 | Weathered khondlite with sulfides | Hard and compact | Pinkish white
93 | 94 | 1 | 0.95 | 1 | Fault braccia with sulfides | Hard and compact | Pinkish white
94 | 95 | 1 | 0.96 | 1 | Fault braccia with sulfides | Hard and compact | Pinkish white
95 | 96 | 1 | 1 | 1 | Graphite schist | Hard and compact | Dark grey | Graphite
96 | 97 | 1 | 0.5 | 0.5 | Graphite schist | Hard and compact | Dark grey | Graphite
|  |  | 0.5 | 0.5 | Calc-silicate | Hard and compact | Light grey
97 | 98 | 1 | 1 | 1 | Calc-silicate | Hard and compact | Light grey
98 | 99 | 1 | 1 | 1 | Calc-silicate | Hard and compact | Light grey

## MBMG-06
BH.No. MBMG-06
NORTHING (m) : 2302403.796 | [6 empty] | DATE OF COMMENCEMENT: 06.12.2024
EASTING (m) : 732668.225 | [6 empty] | DATE OF CLOSURE : 16.12.2024
REDUCED LEVEL(m): 219.056 | [6 empty] | DEPTH DRILLED (m) : 42.00
AZIMUTH : 135° | [6 empty] | ANGLE : 50°
From (m) | To (m) | Run (m) | Rec. Thick (m) | Ext. Thck (m) | Lithology | Texture and Structure | Colour | Mineralization | RQD %
0 | 0.5 | 0.5 | 0.3 | 0.5 | Soil | Overburden / Soil | Dark Brown |  | 0
0.5 | 1 | 0.5 | 0.3 | 1 | Soil | Overburden / Soil | Dark Brown |  | 0
1 | 1.5 | 0.5 | 0.3 | 1.5 | Soil | Overburden / Soil | Dark Brown |  | 0
1.5 | 2 | 0.5 | 0.4 | 2 | Manganiferrous clay (Float Ore) | Loose & Weathered | Blackish Brown | Manganese | 0
2 | 2.5 | 0.5 | 0.4 | 2.5 | Manganiferrous clay (Float Ore) | Loose & Weathered | Blackish Brown | Manganese | 0
2.5 | 3 | 0.5 | 0.4 | 3 | Manganiferrous clay (Float Ore) | Loose & Weathered | Blackish Brown | Manganese | 0
3 | 3.5 | 0.5 | 0.4 | 3.5 | Manganiferrous clay (Float Ore) | Loose & Weathered | Blackish Brown | Manganese | 0
3.5 | 4 | 0.5 | 0.45 | 4 | Manganiferrous clay (Float Ore) | Loose & Weathered | Blackish Brown | Manganese | 0
4 | 4.5 | 0.5 | 0.45 | 4.5 | Manganiferrous Weathered Khondalite | Loose & Weathered | Blackish Brown |  | 0
4.5 | 5 | 0.5 | 0.45 | 5 | Manganiferrous Weathered Khondalite | Loose & Weathered | Blackish Brown |  | 0
5 | 5.5 | 0.5 | 0.4 | 5.5 | Manganiferrous Weathered Khondalite | Loose & Weathered | Blackish Brown |  | 0
5.5 | 6 | 0.5 | 0.3 | 6 | Manganiferrous Weathered Khondalite | Loose & Weathered | Blackish Brown |  | 0
6 | 6.5 | 0.5 | 0.25 | 6.5 | Manganiferrous Weathered Khondalite | Loose & Weathered | Blackish Brown |  | 0
6.5 | 7 | 0.5 | 0.25 | 7 | Manganiferrous Weathered Khondalite | Loose & Weathered | Blackish Brown |  | 0
7 | 7.5 | 0.5 | 0.3 | 7.5 | Manganiferrous Weathered Khondalite | Loose & Weathered | Blackish Brown |  | 0
7.5 | 8 | 0.5 | 0.3 | 8 | Manganiferrous Weathered Khondalite | Loose & Weathered | Blackish Brown |  | 0
8 | 8.5 | 0.5 | 0.25 | 8.5 | Manganiferrous Weathered Khondalite | Loose & Weathered | Blackish Brown |  | 0
8.5 | 9 | 0.5 | 0.25 | 9 | Manganiferrous Weathered Khondalite | Loose & Weathered | Blackish Brown |  | 0
9 | 10 | 1 | 0.3 | 10 | Manganiferrous Weathered Khondalite | Loose & Weathered | Blackish Brown |  | 0
10 | 10.5 | 0.5 | 0.25 | 10.5 | Manganiferrous Weathered Khondalite | Loose & Weathered | Blackish Brown |  | 0
10.5 | 11 | 0.5 | 0.25 | 11 | Manganiferrous Weathered Khondalite | Highly Fractured, weathered, leaching, vugs and cavity | Blackish Brown | Manganese & Graphite | 0
11 | 11.5 | 0.5 | 0.2 | 11.5 | Manganiferrous Weathered Khondalite | Highly Fractured, weathered, leaching, vugs and cavity | Dark Grey | Manganese & Graphite | 0
11.5 | 12 | 0.5 | 0.2 | 12 | Manganiferrous Weathered Khondalite | Highly Fractured, weathered, leaching, vugs and cavity | Dark Brown | Manganese & Graphite | 22
12 | 13 | 1 | 0.23 | 13 | Manganiferrous Weathered Khondalite | Highly Fractured, weathered, leaching, vugs and cavity | Dark Brown | Manganese & Graphite | 10
13 | 13.5 | 0.5 | 0.35 | 13.5 | Manganiferrous Weathered Khondalite | Highly Fractured, weathered, leaching, vugs and cavity | Dark Brown | Manganese & Graphite | 0
13.5 | 14 | 0.5 | 0.17 | 14 | Manganiferrous Weathered Khondalite associated with Graphite | Highly Fractured, weathered, leaching, vugs and cavity | Dark Brown | Manganese & Graphite | 26
14 | 14.5 | 0.5 | 0.25 | 14.5 | Manganiferrous Weathered Khondalite associated with Graphite | Highly Fractured, weathered, leaching, vugs and cavity | Dark Brown | Manganese & Graphite | 0
14.5 | 15 | 0.5 | 0.15 | 15 | Manganiferrous Weathered Khondalite associated with Graphite | Highly Fractured, weathered, leaching, vugs and cavity | Dark Brown | Manganese & Graphite | 0
15 | 15.5 | 0.5 | 0.15 | 15.5 | Manganiferrous Weathered Khondalite associated with Graphite | Highly Fractured, weathered, leaching, vugs and cavity | Dark Brown | Manganese & Graphite | 0
15 | 16 | 1 | 0.15 | 16 | Manganiferrous Weathered Khondalite associated with Graphite | Highly Fractured, weathered, leaching, vugs and cavity | Dark Brown | Manganese & Graphite | 0
16 | 16.5 | 0.5 | 0.15 | 16.5 | Manganiferrous Weathered Khondalite associated with Graphite | Highly Fractured, weathered, leaching, vugs and cavity | Dark Brown | Manganese & Graphite | 0
16.5 | 17 | 0.5 | 0.1 | 17 | Manganiferrous Weathered Khondalite associated with Graphite | Highly Fractured, weathered, leaching, vugs and cavity | Dark Brown | Manganese & Graphite | 0
17 | 17.5 | 0.5 | 0.1 | 17.5 | Manganiferrous Weathered Khondalite associated with Graphite | Highly Fractured, weathered, leaching, vugs and cavity | Dark Brown | Manganese & Graphite | 0
17.5 | 18 | 0.5 | 0.1 | 18 | Manganiferrous Weathered Khondalite associated with Graphite | Highly Fractured, weathered, leaching, vugs and cavity | Dark Brown | Manganese & Graphite | 0
18 | 18.5 | 0.5 | 0.15 | 18.5 | Manganiferrous Weathered Khondalite associated with Graphite | Highly Fractured, weathered, leaching, vugs and cavity | Dark Brown | Manganese & Graphite | 0
18.5 | 19 | 0.5 | 0.15 | 19 | Manganiferrous Weathered Khondalite associated with Graphite | Highly Fractured, weathered, leaching, vugs and cavity | Dark Brown | Manganese & Graphite | 0
19 | 19.5 | 0.5 | 0.35 | 19.5 | Manganiferrous Weathered Khondalite associated with Graphite | Highly Fractured, weathered, leaching, vugs and cavity | Dark Brown | Manganese & Graphite | 0
19.5 | 20 | 0.5 | 0.2 | 20 | Manganiferrous Weathered Khondalite associated with Graphite | Highly Fractured, weathered, leaching, vugs and cavity | Yellowish Brown | Manganese & Graphite | 0
20 | 20.5 | 0.5 | 0.2 | 20.5 | Manganiferrous Weathered Khondalite associated with Graphite | Highly Fractured, weathered, leaching, vugs and cavity | Yellowish Brown | Manganese & Graphite | 0
20.5 | 21 | 0.5 | 0.2 | 21 | Siliceous Clay | Sludge | Yellowish Brown |  | 0
21 | 21.5 | 0.5 | 0.2 | 21.5 | Siliceous Clay | Sludge | Yellowish Brown |  | 0
21.5 | 22 | 0.5 | 0.2 | 22 | Siliceous Clay | Sludge | Yellowish Brown |  | 0
22 | 22.5 | 0.5 | 0.2 | 22.5 | Siliceous Clay | Sludge | Yellowish Brown |  | 0
22.5 | 23 | 0.5 | 0.3 | 23 | Siliceous Clay | Sludge | Yellowish Brown |  | 0
23 | 23.5 | 0.5 | 0.3 | 23.5 | Manganiferrous Weathered Khondalite | Sludge | Brownish Gray |  | 0
23.5 | 24 | 0.5 | 0.3 | 24 | Manganiferrous Weathered Khondalite | Sludge | Brownish Gray |  | 0
24 | 24.5 | 0.5 | 0.3 | 24.5 | Manganiferrous Weathered Khondalite | Sludge | Brownish Gray |  | 0
24.5 | 25 | 0.5 | 0.2 | 25 | Manganiferrous Weathered Khondalite | Sludge | Brownish Gray |  | 0
25 | 25.5 | 0.5 | 0.3 | 25.5 | Manganiferrous Weathered Khondalite | Highly Fractured | Brownish Gray |  | 0
25.5 | 26 | 0.5 | 0.25 | 26 | Manganiferrous Weathered Khondalite | Highly Fractured | Brownish Gray |  | 0
26 | 26.5 | 0.5 | 0.3 | 26.5 | Weathered Khondalite | Highly Fractured | Brownish Gray |  | 20
26.5 | 27 | 0.5 | 0.4 | 27 | Weathered Khondalite | Highly Fractured | Brownish Yellow |  | 26
27 | 28 | 1 | 0.6 | 28 | Weathered Khondalite | Highly Fractured | Yellowish gray |  | 11
28 | 29 | 1 | 0.6 | 29 | Weathered Khondalite | Highly Fractured | Brownish Gray |  | 30
29 | 30 | 1 | 0.6 | 30 | Weathered Khondalite | Highly Fractured | Brownish Gray |  | 28
30 | 31 | 1 | 0.6 | 31 | Calc-Silicate | Highly Fractured | Brownish Gray |  | 0
31 | 32 | 1 | 0.4 | 32 | Calc-Silicate | Highly Fractured | Brownish Gray |  | 0
32 | 34 | 2 | 1.65 | 34 | Calc-Silicate | Highly Fractured & Fracture 30degree at 32.30m depth | Brownish Gray |  | 27
34 | 35 | 1 | 0.75 | 35 | Calc-Silicate | Highly Fractured | Brownish Gray |  | 40
35 | 38 | 3 | 2 | 38 | Calc-Silicate | Fracture 22 degree at 37.50m Depth | Brownish Gray |  | 34
38 | 39 | 1 | 1 | 39 | Khondalite | Foliated | Brownish Gray |  | 0
39 | 41 | 2 | 1.9 | 41 | Khondalite | Fracture 12 degree at 40.10m Depth | Brownish Gray |  | 75
41 | 42 | 1 | 1 | 42 | Khondalite | Fracture 26 degree at 42.60m Depth | Brownish Gray |  | 95

## MBMG-07
BH.No. MBMG-07
NORTHING (m) : 2302691.883 | [6 empty] | DATE OF COMMENCEMENT: 18.12.2024
EASTING (m) : 732962.699 | [6 empty] | DATE OF CLOSURE : 26.12.2024
REDUCED LEVEL(m): 222.598 | [6 empty] | DEPTH DRILLED (m) : 35.50
AZIMUTH : 135° | [6 empty] | ANGLE : 50°
From (m) | To (m) | Run (m) | Rec. Thick (m) | Ext. Thck (m) | Lithology | Texture and Structure | Colour | Mineralization | RQD %
0 | 1 | 1 | 0.7 | 1 | Soil | Overburden/Soil | Dark Brown | Manganese | 0
1 | 2 | 1 | 0.7 | 1 | Manganese bearing weathered khondalite | Loose & Fractured | Blackish Brown | Manganese | 0
2 | 3 | 1 | 0.7 | 1 | Manganese bearing weathered khondalite | Loose & Fractured | Blackish Brown | Manganese | 0
3 | 4 | 1 | 0.7 | 1 | Manganese bearing weathered khondalite | Loose & Fractured | Blackish Brown | Manganese | 0
4 | 5 | 1 | 0.8 | 1 | Manganese bearing weathered khondalite | Loose & Fractured | Blackish Brown |  | 0
5 | 6 | 1 | 0.9 | 1 | Weathered khondalite with some manganese grains | Fractured and Friable | Buff Yellow |  | 0
6 | 7 | 1 | 0.9 | 1 | Weathered khondalite with some manganese grains | Fractured and Friable | Buff Yellow |  | 0
7 | 8 | 1 | 0.9 | 1 | Weathered khondalite | Fractured and Friable | Buff Yellow |  | 0
8 | 9 | 1 | 0.9 | 1 | Weathered khondalite | Fractured and Friable | Buff Yellow |  | 0
9 | 10 | 1 | 0.9 | 1 | Weathered khondalite | Fractured and Friable | Buff Yellow |  | 0
10 | 11 | 1 | 0.9 | 1 | Weathered khondalite | Fractured and Friable | Buff Yellow |  | 0
11 | 12 | 1 | 0.9 | 1 | Weathered khondalite | Fractured and Friable | Buff Yellow |  | 0
12 | 13 | 1 | 0.9 | 1 | Weathered khondalite | Fractured and Friable | Buff Yellow |  | 0
13 | 14 | 1 | 0.9 | 1 | Weathered khondalite | Fractured and Friable | Buff Yellow |  | 0
14 | 15 | 1 | 0.9 | 1 | Weathered khondalite | Fractured and Friable | Buff Yellow |  | 0
15 | 16 | 1 | 0.9 | 1 | Weathered khondalite / Silicious Clay | Fractured and Friable | Whitish Brown |  | 0
16 | 17 | 1 | 0.95 | 1 | Weathered khondalite / Silicious Clay | Fractured and Friable | Whitish Brown |  | 0
17 | 18 | 1 | 0.9 | 1 | Weathered khondalite / Silicious Clay | Fractured and Friable | Whitish Brown |  | 0
18 | 19 | 1 | 0.9 | 1 | Weathered khondalite / Silicious Clay | Fractured and Friable | Whitish Brown |  | 0
19 | 20 | 1 | 0.9 | 1 | Weathered khondalite with some manganese grains | Fractured and Friable | Blackish Brown | Manganese & Graphite | 0
20 | 21 | 1 | 0.8 | 1 | Managanese & Graphite bearing Weathered Khondalite | Fractured and Friable | Blackish Brown | Manganese & Graphite | 0
21 | 22 | 1 | 0.9 | 1 | Managanese & Graphite bearing Weathered Khondalite | Fractured and Friable | Blackish Brown | Manganese & Graphite | 0
22 | 23 | 1 | 0.9 | 1 | Managanese & Graphite bearing Weathered Khondalite | Fractured and Friable | Blackish Brown | Manganese & Graphite | 0
23 | 24 | 1 | 0.9 | 1 | Managanese & Graphite bearing Weathered Khondalite | Fractured and Friable | Blackish Brown | Manganese & Graphite | 0
24 | 25 | 1 | 0.9 | 1 | Managanese & Graphite bearing Weathered Khondalite | Fractured and Friable | Blackish Brown | Graphite | 0
25 | 25.5 | 0.5 | 0.3 | 0.5 | Graphite bearing Weathered Khondalite | Fractured and Broken | Dark Grey | Graphite | 0
25.5 | 26 | 0.5 | 0.2 | 0.5 | Graphite bearing Weathered Khondalite | Fractured and Broken | Dark Grey | Graphite | 0
26 | 27 | 1 | 0.6 | 1 | Graphite bearing Weathered Khondalite | Fractured and Broken | Dark Grey | Manganese & Graphite | 0
27 | 27.5 | 0.5 | 0.15 | 0.5 | Mn & Graphite bearing Weathered Khondalite | Fractured and Broken | Yellowish Brown | Manganese & Graphite | 0
27.5 | 28 | 0.5 | 0.3 | 0.5 | Mn & Graphite bearing Weathered Khondalite | Fractured and Broken | Greyish Yellow | Graphite | 0
28 | 29 | 1 | 0.6 | 1 | Graphite bearing Weathered Khondalite | Fractured and Broken | Dark Grey | Graphite | 45
29 | 30 | 1 | 0.7 | 1 | Graphite bearing Granulite | Fractured and Broken | Dark Grey | Graphite | 10
30 | 30.5 | 0.5 | 0.3 | 0.5 | Graphite bearing Weathered Khondalite | Fractured and Broken | Dark Grey | Graphite | 0
30.5 | 31 | 0.5 | 0.4 | 0.5 | Graphite bearing Weathered Khondalite | Fractured and Broken | Dark Grey | Graphite | 20
31 | 32 | 1 | 0.6 | 1 | Graphite bearing Weathered Khondalite | Fractured and Broken | Dark Grey | Graphite | 0
32 | 33 | 1 | 0.6 | 1 | Graphite bearing Weathered Khondalite | Fractured and Broken | Dark Grey | Graphite | 0
33 | 33.5 | 0.5 | 0.3 | 0.5 | Graphite bearing Weathered Khondalite | Fractured and Broken | Dark Grey |  | 0
33.5 | 34 | 0.5 | 0.2 | 0.5 | Pyroxene Granulite | Fractured and Broken | Grey |  | 0
34 | 35 | 1 | 0.75 | 1 | Pyroxene Granulite | Fractured and Broken | Grey |  | 33
35 | 35.5 | 0.5 | 0.4 | 0.5 | Pyroxene Granulite | Fractured and Broken | Grey |  | 40

## MBMG-08
BH.No. MBMG-08
NORTHING (m) : 2302694.195 | [6 empty] | DATE OF COMMENCEMENT: 27.12.2024
EASTING (m) : 732816.773 | [6 empty] | DATE OF CLOSURE : 12.01.2025
REDUCED LEVEL(m): 220.060 | [6 empty] | DEPTH DRILLED (m) : 82.00
AZIMUTH : 135° | [6 empty] | ANGLE : 50°
From (m) | To (m) | Run (m) | Rec. Thick (m) | Ext. Thck (m) | Lithology | Texture and Structure | Colour | Mineralization | RQD %
0 | 0.5 | 0.5 | 0.3 | 0.5 | Soil | Loose and friable | Brown
0.5 | 1 | 0.5 | 0.3 | 0.5 | Soil | Loose and friable | Brown
1 | 1.5 | 0.5 | 0.3 | 0.5 | Soil | Loose and friable | Brown
1.5 | 2 | 0.5 | 0.3 | 0.5 | Soil | Loose and friable | Brown
2 | 2.5 | 0.5 | 0.3 | 0.5 | Soil | Loose and friable | Brown
2.5 | 3 | 0.5 | 0.3 | 0.5 | Mn (Float ore) | Friable | Blackish Brown
3 | 3.5 | 0.5 | 0.3 | 0.5 | Mn (Float ore) | Friable | Blackish Brown
3.5 | 4 | 0.5 | 0.3 | 0.5 | Mn (Float ore) | Friable | Blackish Brown
4 | 4.5 | 0.5 | 0.3 | 0.5 | Mn (Float ore) | Friable | Blackish Brown
4.5 | 5 | 0.5 | 0.3 | 0.5 | Mn (Float ore) | Friable | Blackish Brown
5 | 5.5 | 0.5 | 0.2 | 0.5 | Mn (Float ore) | Friable | Blackish Brown
5.5 | 6 | 0.5 | 0.3 | 0.5 | Weathered khondalite with some grains of Mn & Graphite | Friable | Blackish Brown
6 | 6.5 | 0.5 | 0.2 | 0.5 | Sludge | Loose Soil | Blackish Brown
6.5 | 7 | 0.5 | 0.2 | 0.5 | Sludge | Loose Soil | Blackish Brown
7 | 7.5 | 0.5 | 0.2 | 0.5 | Calc Silicate with Sludge | Fractured and Friable | Grey
7.5 | 8 | 0.5 | 0.2 | 0.5 | Calc Silicate with Sludge | Fractured and Friable | Grey
8 | 8.5 | 0.5 | 0.2 | 0.5 | Calc Silicate with Sludge | Fractured and Friable | Grey
8.5 | 9 | 0.5 | 0.3 | 0.5 | Calc Silicate with Sludge | Fractured and Friable | Grey
9 | 9.5 | 0.5 | 0.2 | 0.5 | Calc Silicate with Sludge | Fractured and Friable | Grey
9.5 | 10 | 0.5 | 0.4 | 0.5 | Calc Silicate with Sludge | Highly Fractured | Grey |  | 40
10 | 10.5 | 0.5 | 0.4 | 0.5 | Calc Silicate | Highly Fractured | Grey
10.5 | 11 | 0.5 | 0.36 | 0.5 | Calc Silicate | Highly Fractured | Grey
11 | 11.5 | 0.5 | 0.35 | 0.5 | Calc Silicate | Highly Fractured | Grey
11.5 | 12 | 0.5 | 0.46 | 0.5 | Calc Silicate | Highly Fractured | Grey |  | 20
12 | 13 | 1 | 0.85 | 1 | Calc Silicate | Highly Fractured | Grey |  | 42
13 | 14 | 1 | 0.8 | 1 | Calc Silicate | Highly Fractured | Grey |  | 10
14 | 15 | 1 | 0.88 | 1 | Calc Silicate | Highly Fractured | Grey |  | 73
15 | 18 | 3 | 2.85 | 3 | Calc Silicate | Highly Fractured | Grey |  | 84.3333
18 | 18.5 | 0.5 | 0.25 | 0.5 | Calc Silicate | Highly Fractured | Grey |  | 22
18.5 | 19 | 0.5 | 0.33 | 0.5 | Calc Silicate | Highly Fractured | Grey |  | 46
19 | 19.5 | 0.5 | 0.38 | 0.5 | Calc Silicate | Highly Fractured | Grey
19.5 | 20 | 0.5 | 0.34 | 0.5 | Calc Silicate | Highly Fractured | Grey
20 | 20.5 | 0.5 | 0.3 | 0.5 | Calc Silicate | Highly Fractured | Grey |  | 24
20.5 | 21 | 0.5 | 0.4 | 0.5 | Calc Silicate | Highly Fractured | Grey |  | 24
21 | 21.5 | 0.5 | 0.36 | 0.5 | Weathered Calc Silicate | Highly Fractured | Grey
21.5 | 22 | 0.5 | 0.39 | 0.5 | Weathered Calc Silicate | Highly Fractured | Grey
22 | 22.5 | 0.5 | 0.36 | 0.5 | Weathered Calc Silicate | Highly Fractured | Grey
22.5 | 23 | 0.5 | 0.2 | 0.3 | Weathered Calc Silicate | Highly Fractured | Grey |  | 30
|  |  | 0.2 | 0.2 | Calc Silicate | Fractured | Grey
23 | 23.5 | 0.5 | 0.4 | 0.5 | Calc Silicate | Fractured | Grey |  | 36
23.5 | 24 | 0.5 | 0.48 | 0.5 | Calc Silicate | Hard & compact | Grey |  | 92
24 | 27 | 3 | 2.9 | 3 | Calc Silicate | Hard & compact | Grey |  | 91.6667
27 | 30 | 3 | 3 | 3 | Calc Silicate | Hard & compact, Fracture 36°@27.30 m with pyrite | Grey |  | 95.6667
30 | 31 | 1 | 1 | 1 | Weathered Calc Silicate | Fractured | Grey |  | 85
31 | 32 | 1 | 1 | 1 | Weathered Calc Silicate | Fractured | Grey |  | 60
32 | 35 | 3 | 3 | 3 | Calc Silicate | Compact,Fracture 46° @ 34.50 m | light Grey |  | 100
35 | 38 | 3 | 3 | 3 | Calc Silicate | Hard & compact | light Grey |  | 100
38 | 39 | 1 | 0.75 | 1 | Calc Silicate | Highly Fractured | light Grey |  | 22
39 | 40 | 1 | 0.6 | 1 | Sludge | Friable and loose | light Grey |  | 0
40 | 41 | 1 | 0.88 | 1 | Calc Silicate | Highly Fractured | light Grey |  | 0
41 | 42 | 1 | 0.9 | 1 | Calc Silicate | Highly Fractured | light Grey |  | 10
42 | 43 | 1 | 0.48 | 1 | Calc Silicate | Highly Fractured | light Grey |  | 46
42 | 43 | 1 | 0.85 | 1 | Calc Silicate | Highly Fractured | light Grey |  | 35
43 | 44 | 1 | 1 | 1 | Calc Silicate | Hard & compact | light Grey |  | 90
44 | 47 | 3 | 3 | 3 | Calc Silicate | Hard & compact | light Grey |  | 100
47 | 50 | 3 | 3 | 3 | Calc Silicate | Hard & compact | light Grey |  | 100
50 | 53 | 3 | 2.95 | 3 | Calc Silicate | Compact,Fracture 43°@ 51.50 m | light Grey |  | 96.6667
53 | 56 | 3 | 2.95 | 3 | Calc Silicate | Compact and Brecciated | light Grey |  | 98.3333
56 | 59 | 3 | 2.9 | 3 | Calc Silicate | Compact, Fracture-27° @ 57.50 m | light Grey |  | 94
59 | 62 | 3 | 3 | 3 | Calc Silicate | Hard & compact | light Grey |  | 95
62 | 65 | 3 | 2.3 | 2.3 | Calc Silicate | Fractured | Brownish Grey |  | 93.3333
|  |  | 0.7 | 0.7 | Biotite Schist | Hard & compact, Foliated | Brownish Grey
65 | 68 | 3 | 1.95 | 2 | Biotite Schist | Hard & Compact, Fracture 46° @ 67.20 m,Slickensides present | Brownish Grey | Graphite | 90
|  |  | 1 | 1 | Graphite Schist | Hard & compct, Foliated | Brownish Grey
68 | 71 | 3 | 3 | 3 | Graphite Schist | Compact, Fracture 51° @ 69.20 m, Slickensides present | Dark Grey | Graphite | 76.6667
71 | 74 | 3 | 0.4 | 0.4 | Graphite Schist | Fractured | Dark Grey | Graphite | 98.3333
|  |  | 1.85 | 1.85 | Calc -Silicate | Hard & compact | light Grey
|  |  | 0.75 | 0.75 | Biotite Schist | Hard & compact | Dark Grey
74 | 77 | 3 | 2.95 | 3 | Biotite Schist | Foliated, Foliation 34° at 74.50 m, presence of pyrite | Blackish Grey | Graphite | 98.3333
77 | 80 | 3 | 3 | 3 | Quartzite with calcite filling | Hard & compact | Whitish Grey | Graphite | 100
80 | 82 | 2 | 0.3 | 0.3 | Quartzite with calcite filling | Hard & compact | Whitish Grey | Graphite | 100
|  |  | 1.7 | 1.7 | Biotite with presence of pyrite crystals | Hard & compact | Whitish Grey