## MBM-1
Statement showing run-wise lithologs of boreholes drilled by MECL in Majhauli (G-3) block for Iron and Bauxite, District - Jabalpur, Madhya Pradesh
BH No. MBM-01
Easting (m) |  | 418005.11 | [7 empty] | Date of Commencement.: | 05.09.2024
Northing (m) |  | 2605491.366 | [7 empty] | Date of Closure: | 06.09.2024
Collar R.L. (m) |  | 412.835 | [7 empty] | Total Depth (m): | 20.00m
Section Line : |  | S1-S1' | [7 empty] | Inclination: | Vertical
Drilling |  |  | Recovered Thickness (m) | Recovery % | Extrapolated Thickness (m) | Core Size | Lithology | COLOR | Structural Features | Mineralization | Remarks
From (m) | To (m) | Run (m)
0 | 1 | 1 | 1 | 100 | 1 | NW | LATERITE | REDDISH BROWN | FRIABLE | ALUMINOUS LATERITE
1 | 2 | 1 | 1 | 100 | 1 | NW | LATERITE | REDDISH BROWN | FRIABLE | ALUMINOUS LATERITE
2 | 3 | 1 | 1 | 100 | 1 | NQ | LATERITE | REDDISH BROWN |  | ALUMINOUS LATERITE
3 | 4 | 1 | 1 | 100 | 1 | NQ | LATERITE | REDDISH BROWN |  | ALUMINOUS LATERITE
4 | 5 | 1 | 1 | 100 | 1 | NQ | LATERITE | REDDISH BROWN |  | ALUMINOUS LATERITE
5 | 6 | 1 | 1 | 100 | 1 | NQ | ALUMINOUS LATERITE | REDDISH BROWN |  | ALUMINOUS LATERITE
6 | 7 | 1 | 1 | 100 | 1 | NQ | ALUMINOUS LATERITE | REDDISH GREY | POWDERY | ALUMINOUS LATERITE
7 | 8 | 1 | 1 | 100 | 1 | NQ | ALUMINOUS LATERITE | REDDISH GREY | POWDERY | ALUMINOUS LATERITE
8 | 9 | 1 | 1 | 100 | 1 | NQ | ALUMINOUS LATERITE | GREISH BROWN | OCC. POWDERY | ALUMINOUS LATERITE | LATERITE MIXED
9 | 10 | 1 | 1 | 100 | 1 | NQ | ALUMINOUS LATERITE | GREISH BROWN | OCC. POWDERY | ALUMINOUS LATERITE | LATERITE MIXED
10 | 11 | 1 | 1 | 100 | 1 | NQ | ALUMINOUS LATERITE | GREISH BROWN | OCC. POWDERY | ALUMINOUS LATERITE | LATERITE MIXED
11 | 12 | 1 | 1 | 100 | 1 | NQ | ALUMINOUS LATERITE | GREISH BROWN | OCC. POWDERY | ALUMINOUS LATERITE | LATERITE MIXED
12 | 13 | 1 | 1 | 100 | 1 | NQ | ALUMINOUS LATERITE | GREISH BROWN |  | ALUMINOUS LATERITE
13 | 14 | 1 | 1 | 100 | 1 | NQ | ALUMINOUS LATERITE | GREISH BROWN |  | ALUMINOUS LATERITE
14 | 15 | 1 | 1 | 100 | 1 | NQ | ALUMINOUS LATERITE | GREISH BROWN |  | ALUMINOUS LATERITE
15 | 16 | 1 | 1 | 100 | 1 | NQ | ALUMINOUS LATERITE | GREISH BROWN |  | ALUMINOUS LATERITE
16 | 17 | 1 | 1 | 100 | 1 | NQ | ALUMINOUS LATERITE | GREISH BROWN |  | ALUMINOUS LATERITE
17 | 18 | 1 | 1 | 100 | 1 | NQ | ALUMINOUS LATERITE | GREISH BROWN |  | ALUMINOUS LATERITE
18 | 19 | 1 | 1 | 100 | 1 | NQ | ALUMINOUS LATERITE | GREISH BROWN |  | ALUMINOUS LATERITE
19 | 20 | 1 | 1 | 100 | 1 | NQ | ALUMINOUS LATERITE | GREISH BROWN |  | ALUMINOUS LATERITE

## MBM-2
BH No. MBM-02
Easting (m) |  | 417795.429 | [7 empty] | Date of Commencement.: | 07.09.24
Northing (m) |  | 2605341.39 | [7 empty] | Date of Closure: | 12.09.2024
Collar R.L. (m) |  | 405.758 | [7 empty] | Total Depth (m): | 52.50m
Section Line : |  | S1-S1' | [7 empty] | Inclination: | Vertical
Drilling |  |  | Recovered Thickness (m) | Recovery % | Extrapolated Thickness (m) | Core Size | Lithology | COLOR | Structural Features | Mineralization | Remarks
From (m) | To (m) | Run (m)
0 | 1 | 1 | 1 | 100 | 1 | NW | ALUMINOUS LATERITE + CLAY MIXED | REDDISH BROWN |  | ALUMINOUS LATERITE
1 | 2 | 1 | 1 | 100 | 1 | NW | ALUMINOUS LATERITE + CLAY MIXED | REDDISH BROWN |  | ALUMINOUS LATERITE
2 | 3 | 1 | 1 | 100 | 1 | NW | ALUMINOUS LATERITE + CLAY MIXED | REDDISH BROWN |  | ALUMINOUS LATERITE
3 | 4 | 1 | 1 | 100 | 1 | NQ | ALUMINOUS LATERITE + CLAY MIXED | REDDISH BROWN |  | ALUMINOUS LATERITE
4 | 5 | 1 | 0.75 | 75 | 1 | NQ | ALUMINOUS LATERITE + CLAY MIXED | WHITISH YELLOW | POWDERY, FRAGMENTED | ALUMINOUS LATERITE
5 | 6 | 1 | 0.7 | 70 | 1 | NQ | ALUMINOUS LATERITE + CLAY MIXED | YELLOWISH WHITE | POWDERY, FRAGMENTED | ALUMINOUS LATERITE
6 | 7 | 1 | 0.85 | 85 | 1 | NQ | ALUMINOUS LATERITE + CLAY MIXED | YELLOWISH WHITE | POWDERY, FRAGMENTED | ALUMINOUS LATERITE
7 | 8 | 1 | 0.85 | 85 | 1 | NQ | ALUMINOUS LATERITE + CLAY MIXED | YELLOWISH WHITE | POWDERY, FRAGMENTED | ALUMINOUS LATERITE
8 | 9 | 1 | 0.9 | 90 | 1 | NQ | ALUMINOUS LATERITE + CLAY MIXED | YELLOWISH WHITE | POWDERY, FRAGMENTED | ALUMINOUS LATERITE
9 | 10 | 1 | 0.85 | 85 | 1 | NQ | ALUMINOUS LATERITE + CLAY MIXED | YELLOWISH WHITE | POWDERY, FRAGMENTED | ALUMINOUS LATERITE
10 | 11 | 1 | 1 | 100 | 1 | NQ | ALUMINOUS LATERITE + CLAY MIXED | YELLOWISH WHITE | POWDERY, FRAGMENTED | ALUMINOUS LATERITE
11 | 12 | 1 | 1 | 100 | 1 | NQ | ALUMINOUS LATERITE + CLAY MIXED | YELLOWISH WHITE | POWDERY, FRAGMENTED | ALUMINOUS LATERITE
12 | 13 | 1 | 1 | 100 | 1 | NQ | CLAY | REDDISH BROWN | CLAYEY
13 | 14 | 1 | 1 | 100 | 1 | NQ | CLAY | REDDISH BROWN | CLAYEY
14 | 15 | 1 | 1 | 100 | 1 | NQ | CLAY | REDDISH BROWN | CLAYEY
15 | 16 | 1 | 1 | 100 | 1 | NQ | CLAY | REDDISH BROWN | CLAYEY
16 | 17 | 1 | 1 | 100 | 1 | NQ | CLAY | REDDISH BROWN | CLAYEY
17 | 18 | 1 | 1 | 100 | 1 | NQ | CLAY | REDDISH BROWN | CLAYEY
18 | 19 | 1 | 1 | 100 | 1 | NQ | CLAY | REDDISH BROWN | CLAYEY
19 | 20 | 1 | 1 | 100 | 1 | NQ | CLAY | REDDISH BROWN | CLAYEY
20 | 21 | 1 | 1 | 100 | 1 | NQ | CLAY | REDDISH BROWN | CLAYEY
21 | 22 | 1 | 1 | 100 | 1 | NQ | CLAY | REDDISH BROWN | CLAYEY
22 | 23 | 1 | 1 | 100 | 1 | NQ | CLAY | REDDISH BROWN | CLAYEY
23 | 24 | 1 | 1 | 100 | 1 | NQ | CLAY | REDDISH BROWN | CLAYEY
24 | 25 | 1 | 1 | 100 | 1 | NQ | CLAY | REDDISH BROWN | CLAYEY
25 | 26 | 1 | 1 | 100 | 1 | NQ | CLAY | REDDISH BROWN | CLAYEY
26 | 27 | 1 | 1 | 100 | 1 | NQ | CLAY | REDDISH BROWN | CLAYEY
27 | 28 | 1 | 1 | 100 | 1 | NQ | CLAY | REDDISH BROWN | CLAYEY
28 | 29 | 1 | 1 | 100 | 1 | NQ | CLAY | REDDISH BROWN | CLAYEY
29 | 30 | 1 | 1 | 100 | 1 | NQ | CLAY | REDDISH BROWN | CLAYEY
30 | 31 | 1 | 1 | 100 | 1 | NQ | CLAY | REDDISH BROWN | CLAYEY
31 | 32 | 1 | 1 | 100 | 1 | NQ | CLAY | REDDISH BROWN | CLAYEY
32 | 33 | 1 | 1 | 100 | 1 | NQ | CLAY | REDDISH BROWN | CLAYEY
33 | 34 | 1 | 1 | 100 | 1 | NQ | CLAY | REDDISH BROWN | CLAYEY
34 | 35 | 1 | 1 | 100 | 1 | NQ | CLAY | REDDISH BROWN | CLAYEY
35 | 36 | 1 | 1 | 100 | 1 | NQ | CLAY | REDDISH BROWN | CLAYEY
36 | 37 | 1 | 1 | 100 | 1 | NQ | CLAY | REDDISH BROWN | CLAYEY
37 | 38 | 1 | 1 | 100 | 1 | NQ | CLAY | REDDISH BROWN | CLAYEY
38 | 39 | 1 | 1 | 100 | 1 | NQ | CLAY | REDDISH BROWN | CLAYEY
39 | 40 | 1 | 1 | 100 | 1 | NQ | CLAY | REDDISH BROWN | CLAYEY
40 | 41 | 1 | 1 | 100 | 1 | NQ | CLAY | REDDISH BROWN | CLAYEY
41 | 42 | 1 | 1 | 100 | 1 | NQ | CLAY | REDDISH BROWN | CLAYEY
42 | 43 | 1 | 1 | 100 | 1 | NQ | CLAY | REDDISH BROWN | CLAYEY
43 | 44 | 1 | 1 | 100 | 1 | NQ | CLAY | REDDISH BROWN | CLAYEY
44 | 45 | 1 | 1 | 100 | 1 | NQ | CLAY | REDDISH BROWN | CLAYEY
45 | 46 | 1 | 1 | 100 | 1 | NQ | CLAY | REDDISH BROWN | CLAYEY
46 | 47 | 1 | 1 | 100 | 1 | NQ | CLAY | REDDISH BROWN | CLAYEY
47 | 48 | 1 | 1 | 100 | 1 | NQ | CLAY | REDDISH BROWN | CLAYEY
48 | 49 | 1 | 1 | 100 | 1 | NQ | CLAY | REDDISH BROWN | CLAYEY
49 | 50 | 1 | 1 | 100 | 1 | NQ | CLAY | REDDISH BROWN | CLAYEY
50 | 51 | 1 | 1 | 100 | 1 | NQ | CLAY | REDDISH BROWN | CLAYEY
51 | 52 | 1 | 1 | 100 | 1 | NQ | CLAY | REDDISH BROWN | CLAYEY
52 | 52.5 | 0.5 | 0.5 | 100 | 0.5 | NQ | CLAY | REDDISH BROWN | CLAYEY

## MBM-3
BH No. MBM-03
Easting (m) |  | 417157.197 | [7 empty] | Date of Commencement.: | 17.09.2024
Northing (m) |  | 2604741.12 | [7 empty] | Date of Closure: | 20.09.2024
Collar R.L. (m) |  | 408.408 | [7 empty] | Total Depth (m): | 11.50m
Section Line : |  | S3-S3' | [7 empty] | Inclination: | Vertical
Drilling |  |  | Recovered Thickness (m) | Recovery % | Extrapolated Thickness (m) | Core Size | Lithology | COLOR | Structural Features | Mineralization | Remarks
From (m) | To (m) | Run (m)
0 | 1 | 1 | 1 | 100 | 1 | NW | ALLUMINOUS LATERITE | PINKISH WHITE |  | ALLUMINOUS LATERITE
1 | 2 | 1 | 1 | 100 | 1 | NW | ALLUMINOUS LATERITE | PINKISH WHITE |  | ALLUMINOUS LATERITE
2 | 3 | 1 | 0.65 | 65 | 1 | NW | CLAY | BROWN | BROKEN
3 | 4 | 1 | 0.8 | 80 | 1 | NQ | CLAY | BROWN | BROKEN
4 | 5 | 1 | 1 | 100 | 1 | NQ | CLAY | REDDISH BROWN
5 | 6 | 1 | 1 | 100 | 1 | NQ | CLAY | REDDISH BROWN
6 | 7 | 1 | 0.9 | 90 | 1 | NQ | CLAY | REDDISH BROWN | OCC. POWDERY
7 | 8 | 1 | 1 | 100 | 1 | NQ | CLAY | REDDISH BROWN
8 | 9 | 1 | 1 | 100 | 1 | NQ | CLAY | GREISH BROWN | CLAYEY
9 | 10 | 1 | 1 | 100 | 1 | NQ | CLAY | GREISH BROWN | CLAYEY
10 | 11 | 1 | 1 | 100 | 1 | NQ | CLAY | GREISH BROWN | CLAYEY
11 | 11.5 | 0.5 | 0.5 | 100 | 0.5 | NQ | CLAY | GREISH BROWN | CLAYEY

## MBM-4
BH No. MBM-4
Easting (m) |  | 416250.367 | [7 empty] | Date of Commencement.: | 22.11.2024
Northing (m) |  | 2603253.339 | [7 empty] | Date of Closure: | 27.11.2024
Collar R.L. (m) |  | 404.726 | [7 empty] | Total Depth (m): | 20.00m
Section Line : |  | S2-S2' | [7 empty] | Inclination: | Vertical
Drilling |  |  | Recovered Thickness (m) | Recovery % | Extrapolated Thickness (m) | Core Size | Lithology | COLOR | Structural Features | Mineralization | Remarks
From (m) | To (m) | Run (m)
0 | 1 | 1 | 1 | 100 | 1 | NW | LATERITE | BROWNISH RED | FRAGMENTED | ALUMINOUS LATERITE
1 | 2 | 1 | 1 | 100 | 1 | NQ | LATERITE | BROWNISH RED | FRAGMENTED | ALUMINOUS LATERITE
2 | 3 | 1 | 1 | 100 | 1 | NQ | LATERITE | BROWNISH RED | FRAGMENTED | ALUMINOUS LATERITE
3 | 4 | 1 | 1 | 100 | 1 | NQ | ALUMINOUS LATERITE | YELLOW OCHRE | FRAGMENTED | ALUMINOUS LATERITE
4 | 5 | 1 | 1 | 100 | 1 | NQ | ALUMINOUS LATERITE | YELLOWISH RED | FRAGMENTED | ALUMINOUS LATERITE
5 | 6 | 1 | 1 | 100 | 1 | NQ | ALUMINOUS LATERITE | GREISH RED | FRAGMENTED | ALUMINOUS LATERITE
6 | 7 | 1 | 1 | 100 | 1 | NQ | ALUMINOUS LATERITE | GREISH RED | FRAGMENTED | ALUMINOUS LATERITE
7 | 8 | 1 | 1 | 100 | 1 | NQ | ALUMINOUS LATERITE | GREISH RED | FRAGMENTED | ALUMINOUS LATERITE
8 | 9 | 1 | 1 | 100 | 1 | NQ | ALUMINOUS LATERITE | GREISH RED |  | ALUMINOUS LATERITE
9 | 10 | 1 | 1 | 100 | 1 | NQ | ALUMINOUS LATERITE | GREISH RED |  | ALUMINOUS LATERITE
10 | 11 | 1 | 1 | 100 | 1 | NQ | ALUMINOUS LATERITE | GREISH RED |  | ALUMINOUS LATERITE
11 | 12 | 1 | 1 | 100 | 1 | NQ | ALUMINOUS LATERITE | GREISH RED |  | ALUMINOUS LATERITE
12 | 13 | 1 | 1 | 100 | 1 | NQ | ALUMINOUS LATERITE | GREISH RED |  | ALUMINOUS LATERITE
13 | 14 | 1 | 1 | 100 | 1 | NQ | ALUMINOUS LATERITE | GREISH RED |  | ALUMINOUS LATERITE
14 | 15 | 1 | 1 | 100 | 1 | NQ | ALUMINOUS LATERITE | GREISH RED |  | ALUMINOUS LATERITE
15 | 16 | 1 | 1 | 100 | 1 | NQ | ALUMINOUS LATERITE | GREISH RED |  | ALUMINOUS LATERITE
16 | 17 | 1 | 1 | 100 | 1 | NQ | ALUMINOUS LATERITE | REDDISH GREY |  | ALUMINOUS LATERITE
17 | 18 | 1 | 0.7 | 70 | 1 | NQ | ALUMINOUS LATERITE | REDDISH GREY | POWDERY | ALUMINOUS LATERITE
18 | 19 | 1 | 0.65 | 65 | 1 | NQ | ALUMINOUS LATERITE | REDDISH GREY | POWDERY | ALUMINOUS LATERITE
19 | 20 | 1 | 0.65 | 65 | 1 | NQ | ALUMINOUS LATERITE | REDDISH GREY | POWDERY | ALUMINOUS LATERITE

## MBM-5
BH No. MBM-5
Easting (m) |  | 416495.3 | [7 empty] | Date of Commencement.: | 28.11.2024
Northing (m) |  | 2603474.214 | [7 empty] | Date of Closure: | 02.12.2024
Collar R.L. (m) |  | 408.445 | [7 empty] | Total Depth (m): | 20.00 m
Section Line : |  | S2-S2' | [7 empty] | Inclination: | Vertical
Drilling |  |  | Recovered Thickness (m) | Recovery % | Extrapolated Thickness (m) | Core Size | Lithology | COLOR | Structural Features | Mineralization | Remarks
From (m) | To (m) | Run (m)
0 | 1 | 1 | 1 | 100 | 1 | NW | LATERITIC SOIL | REDDISH YELLOW
1 | 2 | 1 | 1 | 100 | 1 | NW | LATERITIC SOIL | REDDISH YELLOW
2 | 3 | 1 | 1 | 100 | 1 | NW | LATERITIC SOIL | REDDISH YELLOW
3 | 4 | 1 | 1 | 100 | 1 | NW | LATERITE | REDDISH BROWN
4 | 5 | 1 | 1 | 100 | 1 | NQ | LATERITE | REDDISH BROWN
5 | 6 | 1 | 1 | 100 | 1 | NQ | LATERITE | REDDISH BROWN
6 | 7 | 1 | 1 | 100 | 1 | NQ | LATERITE | REDDISH BROWN
7 | 8 | 1 | 1 | 100 | 1 | NQ | CLAY | PINKISH WHITE | CLAYEY
8 | 9 | 1 | 1 | 100 | 1 | NQ | CLAY | PINKISH WHITE | CLAYEY
9 | 10 | 1 | 1 | 100 | 1 | NQ | CLAY | PINKISH WHITE | CLAYEY
10 | 11 | 1 | 1 | 100 | 1 | NQ | CLAY | PINKISH WHITE | CLAYEY
11 | 12 | 1 | 1 | 100 | 1 | NQ | CLAY | PINKISH WHITE | CLAYEY
12 | 13 | 1 | 1 | 100 | 1 | NQ | CLAY | PINKISH WHITE | CLAYEY
13 | 14 | 1 | 1 | 100 | 1 | NQ | CLAY | PINKISH WHITE | CLAYEY
14 | 15 | 1 | 1 | 100 | 1 | NQ | CLAY | PINKISH WHITE | CLAYEY
15 | 16 | 1 | 1 | 100 | 1 | NQ | CLAY | PINKISH WHITE | CLAYEY
16 | 17 | 1 | 1 | 100 | 1 | NQ | CLAY | PINKISH WHITE | CLAYEY
17 | 18 | 1 | 1 | 100 | 1 | NQ | CLAY | PINKISH WHITE | CLAYEY
18 | 19 | 1 | 1 | 100 | 1 | NQ | CLAY | PINKISH WHITE | CLAYEY
19 | 20 | 1 | 1 | 100 | 1 | NQ | CLAY | PINKISH WHITE | CLAYEY