## COPPER
Statement showing Comparison between Primary Vs. Check analysis (external check) for 8 radicals i.e. Cu, Pb, Zn, Ni, Co, Te, Mo & Se of bedrock, channel & stream sediments samples in Kalasapura Chikkamagaluru District, Karnataka
SAMPLE TYPES | INTERNAL ID | EXTERNAL ID | EASTING | NORTHING | LITHOLOGY | ppm
[6 empty] | Internal | External | Difference | Internal | External | Difference | Internal | External | Difference | Internal | External | Difference
[6 empty] | Co |  |  | Ni |  |  | Cu |  |  | Zn
BEDROCK | MKBBRC02 | MKBRSCE1 | 586538 | 1468986 | Conglomerate Quartz (qpc) | 5.3618 | 6.1518 | -0.79002 | 7.3608 | 5.6356 | 1.7252 | 2.0082 | 6.602 | -4.5938 | 34.2577 | 17.2538 | 17.0039
| MKBBRC08 | MKBRSCE2 | 590041 | 1471435 | Conglomerate Quartz (qpc) | 14.8475 | 16.1314 | -1.2839 | 9.5974 | 11.23 | -1.6326 | 46.6303 | 65.678 | -19.0477 | 15.3631 | <5 | 12.8631
| MKBBRC20 | MKBRSCE3 | 589767 | 1469100 | Amphibolite | 57.5633 | 57.7722 | -0.20889 | 22.9864 | 41.308 | -18.3216 | 199.1 | 235.0976 | -35.9976 | 23.4017 | 51.0337 | -27.632
| MKBBRC27 | MKBRSCE4 | 596911 | 1473479.8668 | Conglomerate Quartz (qpc) | 37.8178 | 57.0926 | -19.2748 | 11.6909 | 24.514 | -12.8231 | 5900 | 5847.504 | 52.496 | 68.1359 | 121.1187 | -52.9828
| MKBBRC30 | MKBRSCE5 | 596012 | 1473259 | Conglomerate Quartz (qpc) | 35.36 | 55.0491 | -19.6891 | 71.0248 | 196.1692 | -125.1444 | 561 | 504.212 | 56.788 | 57.9323 | 98.7129 | -40.7806
| MKBBRC43 | MKBRSCE6 | 593006 | 1471784 | Conglomerate Quartz | 43.8696 | 50.3508 | -6.4813 | 8.7475 | 15.6364 | -6.8889 | 49.0802 | 36.356 | 12.7242 | 10.3673 | 7.1744 | 3.1929
| MKBBRC65 | MKBRSCE7 | 596063.421 | 1472939.39 | Amphibolite | 44.3728 | 58.5642 | -14.1914 | 69.2504 | 159.2872 | -90.0368 | 138.1999 | 150.0368 | -11.8369 | 105.6444 | 110.0656 | -4.4212
| MKBBRC87 | MKBRSCE8 | 600561 | 1469115 | Conglomerate Quartz (qpc) | 1.8427 | <5 | -0.65735 | 6.0549 | <5 | 3.5549 | 20.2233 | 5.8244 | 14.3989 | 15.7907 | 6.1365 | 9.6542
| MKBBRC105 | MKBRSCE9 | 604887 | 1473420 | Conglomerate Quartz (qpc) | 4.3557 | <5 | 1.8557 | 5.5303 | 5.8516 | -0.32131 | 11.007 | <5 | 8.507 | 10.298 | <5 | 7.798
| MKBBRC113 | MKBRSCE10 | 599240 | 1468741 | Quartz | 105.5878 | 102.0672 | 3.5206 | 1300 | 1314.676 | -14.676 | 81.0344 | 84.2432 | -3.2088 | 141.929 | 85.3058 | 56.6232
CHANNEL | MKBCH8/2 | MKBRSCE11 | 596873 | 1473488 | Amphibolite | 53.9881 | 60.8314 | -6.8434 | 46.0018 | 95.1892 | -49.1874 | 1800 | 1741.352 | 58.648 | 159.4867 | 138.5704 | 20.9163
| MKBCH8/11A | MKBRSCE12 | 589767 | 1469100 | Conglomerate Quartz (qpc) | 4.6667 | 5.9584 | -1.2916 | 3.5345 | 6.0028 | -2.4683 | 19.6502 | 14.7236 | 4.9266 | 18.2308 | 5.869 | 12.3618
STREAM SEDIMENTS | MKBSC01 | MKBRSCE13 | 595989 | 1473667 | Stream Sediments | 54.3108 | 58.1206 | -3.8097 | 73.853 | 112.0912 | -38.2382 | 161.7991 | 176.4212 | -14.6221 | 112.1293 | 97.5145 | 14.6148
| MKBSC10 | MKBRSCE14 | 599491 | 1469581 | Stream Sediments | 3.6103 | <5 | 3.6053 | 9.0963 | 11.014 | -1.9177 | 18.8259 | 7.4228 | 11.4031 | 31.1765 | 30.5646 | 0.61185
| MKBSC20 | MKBRSCE15 | 601245 | 1475329 | Stream Sediments | 88.5725 | 81.6829 | 6.8896 | 262.2698 | 358.828 | -96.5582 | 131.7384 | 128.0048 | 3.7336 | 110.5469 | 88.366 | 22.1809
SAMPLE TYPES | INTERNAL ID | EXTERNAL ID | EASTING | NORTHING | LITHOLOGY | ppm
[6 empty] | Internal | External | Difference | Internal | External | Difference | Internal | External | Difference | Internal | External | Difference
[6 empty] | Se |  |  | Mo |  |  | Te |  |  | Pb
BEDROCK | MKBBRC02 | MKBRSCE1 | 586538 | 1468986 | Conglomerate Quartz (qpc) | 0.48519 | <50 | -24.5148 | 2.6608 | <10 | -2.3392 | 0.20162 | <50 | -24.7984 | 10.6248 | 14.261 | -3.6362
| MKBBRC08 | MKBRSCE2 | 590041 | 1471435 | Conglomerate Quartz (qpc) | 0.31101 | <50 | -24.689 | 2.1038 | <10 | -2.8962 | 0.026883 | <50 | -24.9731 | 6.1447 | <5 | 3.6447
| MKBBRC20 | MKBRSCE3 | 589767 | 1469100 | Amphibolite | 1.172 | <50 | -23.828 | 4.4272 | <10 | -0.57279 | 0.49737 | <50 | -24.5026 | 15.5183 | 27.12 | -11.6017
| MKBBRC27 | MKBRSCE4 | 596911 | 1473479.8668 | Conglomerate Quartz (qpc) | 0.72157 | <50 | -24.2784 | 1.1064 | <10 | -3.8936 | 0.37637 | <50 | -24.6236 | 6.4598 | 7.639 | -1.1792
| MKBBRC30 | MKBRSCE5 | 596012 | 1473259 | Conglomerate Quartz (qpc) | 0.13685 | <50 | -24.8632 | 0.59772 | <10 | -4.4023 | 0.026883 | <50 | -24.9731 | 4.484 | 5.505 | -1.021
| MKBBRC43 | MKBRSCE6 | 593006 | 1471784 | Conglomerate Quartz | 0.24662 | <50 | -24.7534 | 2.0116 | <10 | -2.9884 | 0.30376 | <50 | -24.6962 | 12.6585 | 14.195 | -1.5365
| MKBBRC65 | MKBRSCE7 | 596063.421 | 1472939.39 | Amphibolite | BDL | <50 | 0 | 0.29049 | <10 | -4.7095 | 0.026999 | <50 | -24.973 | 8.6941 | 7.243 | 1.4511
| MKBBRC87 | MKBRSCE8 | 600561 | 1469115 | Conglomerate Quartz (qpc) | 1.5244 | <50 | -23.4756 | 1.3802 | <10 | -3.6198 | 0.011731 | <50 | -24.9883 | 5.0438 | <5 | 2.5438
| MKBBRC105 | MKBRSCE9 | 604887 | 1473420 | Conglomerate Quartz (qpc) | BDL | <50 | 0 | 1.7188 | <10 | -3.2812 | 0.022393 | <50 | -24.9776 | 1.0033 | <5 | -1.4967
| MKBBRC113 | MKBRSCE10 | 599240 | 1468741 | Quartz | 0.1855 | 65.28 | -65.0945 | 0.16672 | <10 | -4.8333 | 0.044787 | <50 | -24.9552 | 1.6355 | <5 | -0.86454
CHANNEL | MKBCH8/2 | MKBRSCE11 | 596873 | 1473488 | Amphibolite | BDL | <50 | 0 | 0.62269 | <10 | -4.3773 | 0.31051 | <50 | -24.6895 | 9.5739 | <5 | 7.0739
| MKBCH8/11A | MKBRSCE12 | 589767 | 1469100 | Conglomerate Quartz (qpc) | 0.084753 | <50 | -24.9152 | 2.4035 | <10 | -2.5965 | 0.12825 | <50 | -24.8718 | 12.8812 | 11.368 | 1.5132
STREAM SEDIMENTS | MKBSC01 | MKBRSCE13 | 595989 | 1473667 | Stream Sediments | 0.88407 | <50 | -24.1159 | 0.78206 | <10 | -4.2179 | 0.058657 | <50 | -24.9413 | 10.8905 | 13.106 | -2.2155
| MKBSC10 | MKBRSCE14 | 599491 | 1469581 | Stream Sediments | 0.53835 | <50 | -24.4616 | 1.437 | <10 | -3.563 | 0.023463 | <50 | -24.9765 | 10.4742 | 10.873 | -0.39877
| MKBSC20 | MKBRSCE15 | 601245 | 1475329 | Stream Sediments | 0.57405 | <50 | -24.4259 | 0.28371 | <10 | -4.7163 | 0.011731 | <50 | -24.9883 | 6.7088 | 5.032 | 1.6768