## Table 1
Statement showing the Co-ordinates, Reduced Levels and Total Depth of boreholes drilled by MECL in Nagardhan (G3) Block for Manganese , Dist.-Nagpur, Maharshtra
Sl. No. | BH No. | GPS Datum: WGS-84 |  |  |  | RL (m) | Total Depth (m) | Date of Commencement | Date of Closure | Azimuth (°) | Inclination (°) | Section Line
|  | Geographic (DD°MM' SS.SS") |  | UTM (Zone- 44)
|  | Latitude | Longitude | Northing (m) | Easting (m)
1 | MNB-01 | N21°19'38.44" | E79°19'33.72" | 2359299.173 | 326390.767 | 296.251 | 60 | 12.12.2024 | 24.12.2024 | N 195 | 46 | S1 - S1'
2 | MNB-02 | N21°19'41.38" | E79°19'20.04" | 2359393.823 | 325997.316 | 290.375 | 60 | 27.12.2024 | 05.01.2025 | N 205 | 65 | S3 - S3'
3 | MNB-03 | N21°19'39.34" | E79°19'25.41" | 2359329.512 | 326151.533 | 293.519 | 60 | 11.01.2025 | 18.01.2025 | N 195 | 53 | S2 - S2'
[6 empty] | Total: | 180