## Sheet1
ANNEXURE III
STATEMENT SHOWING CORRELATION OF COAL SEAMS ENCOUNTERED IN BOREHOLES DRILLED IN WEST OF BORDA GHONSA PARSODA BLOCK, WARDHA VALLEY COALFIELD, DISTRICT – YAVATMAL, MAHARASHTRA.
BH NO | RL (m) | Seam IIA |  |  |  | Parting (m) | Seam IIB |  |  |  | Parting (m) | Seam I |  |  |  | TOTAL DEPTH (m)
|  | From (m) | TO (m) | THICK. (m) | FRL (m) |  | From (m) | TO (m) | THICK. (m) | FRL (m) |  | From (m) | TO (m) | THICK. (m) | FRL (m)
A | Boreholes drilled during present regional exploration
CMWWB01 | 282.2669 | 815.6 | 818.45 | 2.85 | -536.1831 | 4.3 | 822.75 | 826.6 | 3.85 | -544.3331 | 9.97 | 836.57 | 836.93 | 0.36 | -554.6631 | 843
CMWWB02 | 250.8714 | Closed in Motur Formation at 885.00m-No seam encountered | [13 empty] | 885
CMWWB03 | 307.9457 | 910.62 | 911.72 | 1.1 | -603.7743 | 3.78 | 915.5 | 919.5 | 4 | -611.5543 | 9.58 | 929.08 | 929.64 | 0.56 | -621.6943 | 934.5
CMWWB04 | 261.6275 | 591.68 | 594.3 | 2.62 | -332.6725 |  | Faulted | [8 empty] | 628.4
CMWWB05 | 265.2455 | 725.8 | 727.3 | 1.5 | -462.0545 | 10.8 | 738.1 | 740.32 | 2.22 | -475.0745 |  | Faulted |  |  |  | 774.2
CMWWB06 | 258.7976 | 649.51 | 651.97 | 2.46 | -393.1724 | 12.03 | 664 | 665 | 1 | -406.2024 | 12.1 | 677.1 | 677.62 | 0.52 | -418.8224 | 683.6
CMWWB07 | 290.594 | 709.2 | 712.2 | 3 | -421.606 | 9.5 | 721.7 | 724.45 | 2.75 | -433.856 | 7.74 | 732.19 | 732.7 | 0.51 | -442.106 | 739.5
CMWWB08 | 288.1883 | 827.92 | 829.15 | 1.23 | -540.9617 | 5.49 | 834.64 | 837.83 | 3.19 | -549.6417 |  | Faulted |  |  |  | 872
CMWWB09 | 257.0697 | 670.02 | 672 | 1.98 | -414.9303 | 10.84 | 682.84 | 685.26 | 2.42 | -428.1903 | 13.24 | 698.5 | 699 | 0.5 | -441.9303 | 705
CMWWB10 | 305.6964 | 754.4 | 756.96 | 2.56 | -451.2636 | 1.68 | 758.64 | 762.3 | 3.66 | -456.6036 | 10.26 | 772.56 | 773.87 | 1.31 | -468.1736 | 780
CMWWB11 | 262.975 | Premature closure in Motur Formation at 630.00m-No seam encountered | [13 empty] | 630
CMWWB12 | 252.4705 | 789.72 | 792 | 2.28 | -539.5295 | 12.07 | 804.07 | 806.39 | 2.32 | -553.9195 | 11.96 | 818.35 | 818.67 | 0.32 | -566.1995 | 780
min | 250.8714 | 591.68 | 594.3 | 1.1 | -603.7743 | 1.68 | 664 | 665 | 1 | -611.5543 | 7.74 | 677.1 | 677.62 | 0.32 | -621.6943 | 628.4
max | 307.9457 | 910.62 | 911.72 | 3 | -332.6725 | 12.07 | 915.5 | 919.5 | 4 | -406.2024 | 13.24 | 929.08 | 929.64 | 1.31 | -418.8224 | 934.5
B | GSI boreholes of Jhamkola Sector falling within block area
WJ1 | 259.87 | Abandoned within Barakar Formation | [13 empty] | 587.3
WJ2 | 268.46 | Abandoned within Motur Formation | [13 empty] | 228
WJ3 | 290.99 | Abandoned within Motur Formation | [13 empty] | 235
WJ3A | 292.06 | 522.79 | 523.55 | 0.76 | -231.49 | 1.72 | 525.27 | 528.35 | 3.08 | -236.29 | 11.69 | 540.04 | 540.59 | 0.55 | -248.53 | 546.5
MIN | 250.8714 | 522.79 | 523.55 | 0.76 | -603.7743 | 1.68 | 525.27 | 528.35 | 1 | -611.5543 | 7.74 | 540.04 | 540.59 | 0.32 | -621.6943 | 228
MAX | 307.9457 | 910.62 | 911.72 | 3 | -231.49 | 12.07 | 915.5 | 919.5 | 4 | -236.29 | 13.24 | 929.08 | 929.64 | 1.31 | -248.53 | 934.5
C | Surrounding boreholes drilled by GSI in Dabhadi Sector
WDD1A | 287.43 | 438.88 | [5 empty] | 445.68 | 6.8 |  |  | 451.78 | 452.58 | 0.8 | -165.15 | 474
WDD2 | 309.47 | 423.2 | [5 empty] | 428.12 | 4.92 | [6 empty] | 450
WDD3 | 301.32 | 357.85 | 358.68 | 0.83 | -57.36 | 3.17 | 361.85 | 362.7 | 4.85 | -61.38 | [5 empty] | 417.5