## Sheet1
ANNEXURE-IV
STATEMENT SHOWINGTHE DETAILS OF FORMATIONS ENCOUNTERED IN THE BOREHOLES DRILLED IN WEST OF BORDA & GHONSA - PARSODA BLOCK, WARDHA VALLEY COALFIELD
Sl. No. | BH. No. | RL (m) | SOIL |  |  | WEATHERED MANTLE |  |  | DECCAN TRAP |  |  | MOTUR |  |  | BARAKAR |  |  | TALCHIR |  |  | CLOSING DEPTH (m)
|  |  | From (m) | To (m) | Thick. (m) | From (m) | To (m) | Thick. (m) | From (m) | To (m) | Thick. (m) | From (m) | To (m) | Thick. (m) | From (m) | To (m) | Thick. (m) | From (m) | To (m) | Thick. (m)
A | Boreholes drilled during present regional exploration
1 | CMWWB01 | 282.2669 | 0 | 0.2 | 0.2 | 0.2 | 6.5 | 6.3 | 6.5 | 52.62 | 46.12 | 52.62 | 740.18 | 687.56 | 740.18 | 843 | 102.82 |  |  |  | 843
2 | CMWWB02 | 250.8714 | 0 | 0 | 0 |  |  |  | 0 | 70.1 | 70.1 | 70.1 | 885 | 814.9 |  |  | 0 |  |  |  | 885
3 | CMWWB03 | 307.9457 | [6 empty] | 0 | 75 | 75 | 75 | 831.93 | 756.93 | 831.93 | 934.5 | 102.57 |  |  |  | 934.5
4 | CMWWB04 | 261.6275 | 0 | 0 | 0 |  |  |  | 0 | 105 | 105 | 105 | 537.6 | 432.6 | 537.6 | 628.4 | 90.8 |  |  |  | 628.4
5 | CMWWB05 | 265.2455 | 0 | 2 | 2 |  |  |  | 2 | 19 | 17 | 19 | 649 | 630 | 649 | 774.2 | 125.2 |  |  |  | 774.2
6 | CMWWB06 | 258.7976 | 0 | 3 | 3 |  |  |  | 3 | 14.5 | 11.5 | 14.5 | 574.28 | 559.78 | 574.28 | 683.6 | 109.32 |  |  |  | 683.6
7 | CMWWB07 | 290.594 | 0 | 3 | 3 |  |  |  | 3 | 48 | 45 | 48 | 654 | 606 | 654 | 739.5 | 85.5 |  |  |  | 739.5
8 | CMWWB08 | 288.1883 | 0 | 0.25 | 0.25 |  |  |  | 0.25 | 61.55 | 61.3 | 61.55 | 749.53 | 687.98 | 749.53 | 872 | 122.47 |  |  |  | 872
9 | CMWWB09 | 257.0697 | 0 | 0.3 | 0.3 |  |  |  | 0.3 | 10 | 9.7 | 10 | 616.58 | 606.58 | 616.58 | 705 | 88.42 |  |  |  | 705
10 | CMWWB10 | 305.6964 | 0 | 3 | 3 |  |  |  | 3 | 93 | 90 | 93 | 682.3 | 589.3 | 682.3 | 780 | 97.7 |  |  |  | 780
11 | CMWWB11 | 262.975 | 0 | 3 | 3 |  |  |  | 3 | 54 | 51 | 54 | 630 | 576 | [6 empty] | 630
12 | CMWWB12 | 252.4705 | 0 | 2 | 2 |  |  |  | 2 | 12 | 10 | 12 | 714 | 702 | 714 | 825 | 111 |  |  |  | 825
B | GSI boreholes of Jhamkola Sector falling within block area
1 | WJ1 | 259.87 | [6 empty] | 0 | 4.25 | 4.25 | 4.25 | 573.3 | 569.05 | 573.3 | 587.3 | 14 |  |  |  | 587.3
2 | WJ2 | 268.46 | [6 empty] | 0 | 30 | 30 | 30 | 228 | 198 | [6 empty] | 228
3 | WJ3 | 290.99 | [6 empty] | 0 | 88 | 88 | 88 | 235 | 147 | [6 empty] | 235
4 | WJ3A | 292.06 | [6 empty] | 0 | 110.62 | 110.62 | 110.62 | 462.5 | 351.88 | 462.5 | 546.5 | 84 |  |  |  | 546.5
| MIN | 250.8714 | 0 | 0 | 0 | 0.2 | 6.5 | 6.3 | 0 | 4.25 | 4.25 | 4.25 | 228 | 147 | 462.5 | 546.5 | 0 | 0 | 0 | 0 | 228
| MAX | 307.9457 | 0 | 3 | 3 | 0.2 | 6.5 | 6.3 | 6.5 | 110.62 | 110.62 | 110.62 | 885 | 814.9 | 831.93 | 934.5 | 125.2 | 0 | 0 | 0 | 934.5
C | Surrounding boreholes drilled by GSI boreholes in Dabhadi Sector
1 | WDD1A | 287.43 | [6 empty] | 0 | 127.87 | 127.87 | 127.87 | 363.89 | 236.02 | 363.89 | 474 | 110.11 |  |  |  | 474
2 | WDD2 | 309.47 | [6 empty] | 0 | 171.33 | 171.33 | 171.33 | 349.3 | 177.97 | 349.3 | 450 | 100.7 |  |  |  | 450
3 | WDD3 | 301.32 | [6 empty] | 0 | 130.14 | 130.14 | 130.14 | 322.7 | 192.56 | 322.7 | 404.7 | 82 | 404.7 | 417.5 | 12.8 | 417.5