## Sheet1
Statement showing the Co-ordinates, Reduced Levels and Total Depth of boreholes drilled by MECL in Parasada-Nawapara-Gurur G-4 block for Glauconitic Sandstone, Distt.-Balod, Chhattisgarh
Sl. No. | BH No. | Datum: WGS-84 |  |  |  | RL (m) | Total Depth (m) | Date of Commencement | Date of Closure | Azimuth | Angle | Section Line
|  | Geographic (DD°MM' SS.SS") |  | UTM (Zone- 44)
|  | Latitude | Longitude | Easting (m) | Northing (m)
1 | MPN-01 | 20°40'00.71897" | 81°26'10.25169" | 545431.929 | 2285340.58 | 328.114 | 50 | 06.04.2025 | 07.04.2025 | 0° | 90° | S1-S1'
2 | MPN-02 | 20°41'01.51948" | 81°24'46.82219" | 543013.282 | 2287203.387 | 327.551 | 28 | 07.04.2025 | 0.04.2025 | 0° | 90° | S2-S2'
3 | MPN-03 | 20°40'58.91853" | 81°20'47.63015" | 536093.635 | 2287107.229 | 338.495 | 50 | 10.06.2025 | 12.06.2025 | 0° | 90° | S3-S3'
4 | MPN-04 | 20°41'45.28461" | 81°16'11.13375" | 528092.24 | 2288517.399 | 328.664 | 50 | 12.06.2025 | 13.06.2025 | 0° | 90° | S4-S4'
5 | MPN-05 | 20°41'08.97534" | 81°21'48.24522" | 537846.539 | 2287420.23 | 338.073 | 50 | 14.06.2025 | 15.06.2025 | 0° | 90° | S5-S5'
[6 empty] | Total | 228