## PRIMARY
Details of the Chemical Analysis for Copper, Lead, Zinc, Nickel, Cobalt, Molybdenum, and Tungsten of Primary Samples of the borehoels drilled by MECL (Present G3 Exploration) in Thakurdih Area-1 Block, District-East Singhbhum, Jharkhand
Borehole No: MTB-01
Sl. No. | Sample No. | Depth (m) |  | Rec. Thickness (m) | Thickness (m) | Grade (%)
|  | From | To |  |  | Cu | Pb | Zn | Ni | Co | Mo | W
1 | MTB-01/01 | 41.5 | 42 | 0.49 | 0.5 | 0.006 | <0.01 | 0.0092 | 0.069 | 0.0078 | <0.01 | <0.01
2 | MTB-01/02 | 42 | 42.5 | 0.49 | 0.5 | <0.01 | <0.01 | 0.0065 | 0.0673 | 0.0089 | <0.01 | <0.01
3 | MTB-01/03 | 42.5 | 43 | 0.5 | 0.5 | 0.1105 | <0.01 | 0.0084 | 0.1209 | 0.0105 | <0.01 | <0.01
4 | MTB-01/04 | 43 | 43.5 | 0.5 | 0.5 | 0.053 | <0.01 | 0.0057 | 0.0587 | 0.0094 | <0.01 | <0.01
5 | MTB-01/05 | 43.5 | 44 | 0.5 | 0.5 | 0.0071 | <0.01 | 0.0067 | 0.0384 | 0.0079 | <0.01 | <0.01
6 | MTB-01/06 | 44 | 44.5 | 0.5 | 0.5 | 0.0145 | <0.01 | 0.0075 | 0.0287 | 0.009 | <0.01 | <0.01
7 | MTB-01/07 | 51 | 51.5 | 0.47 | 0.5 | 0.0222 | <0.01 | 0.0096 | 0.0361 | 0.0087 | <0.01 | <0.01
8 | MTB-01/08 | 51.5 | 52 | 0.47 | 0.5 | 0.1086 | <0.01 | 0.0083 | 0.0533 | 0.0083 | <0.01 | <0.01
9 | MTB-01/09 | 52 | 52.5 | 0.48 | 0.5 | 0.0219 | <0.01 | 0.0073 | 0.0317 | 0.0071 | <0.01 | <0.01
10 | MTB-01/10 | 52.5 | 53 | 0.48 | 0.5 | 0.0207 | <0.01 | 0.0109 | 0.0371 | 0.0071 | <0.01 | 0.0057
11 | MTB-01/11 | 53 | 53.5 | 0.48 | 0.5 | 0.0451 | <0.01 | 0.0086 | 0.0478 | <0.01 | <0.01 | <0.01
12 | MTB-01/12 | 53.5 | 54 | 0.48 | 0.5 | 0.008 | <0.01 | 0.0101 | 0.0212 | <0.01 | <0.01 | <0.01
13 | MTB-01/13 | 54 | 54.5 | 0.48 | 0.5 | 0.0979 | <0.01 | 0.0085 | 0.0467 | 0.0095 | <0.01 | <0.01
14 | MTB-01/14 | 54.5 | 55 | 0.48 | 0.5 | 0.203 | <0.01 | 0.007 | 0.0272 | 0.0084 | <0.01 | <0.01
15 | MTB-01/15 | 55 | 55.5 | 0.49 | 0.5 | 0.0077 | <0.01 | 0.0075 | 0.043 | 0.0084 | <0.01 | <0.01
16 | MTB-01/16 | 55.5 | 56.5 | 0.98 | 1 | 0.0103 | <0.01 | 0.0059 | 0.0253 | 0.0068 | <0.01 | <0.01
17 | MTB-01/17 | 56.5 | 57.5 | 0.98 | 1 | 0.0802 | <0.01 | 0.0083 | 0.0318 | 0.0088 | <0.01 | <0.01
18 | MTB-01/18 | 57.5 | 58 | 0.49 | 0.5 | 0.4306 | <0.01 | 0.0068 | 0.0383 | 0.0077 | <0.01 | <0.01
19 | MTB-01/19 | 58 | 58.5 | 0.5 | 0.5 | 0.1748 | <0.01 | 0.0071 | 0.0426 | 0.0119 | <0.01 | <0.01
20 | MTB-01/20 | 58.5 | 59.5 | 1 | 1 | 0.0541 | <0.01 | 0.0064 | 0.0255 | 0.0078 | <0.01 | <0.01
21 | MTB-01/21 | 65.5 | 66.5 | 1 | 1 | 0.0091 | <0.01 | 0.0052 | 0.021 | <0.01 | <0.01 | <0.01
22 | MTB-01/22 | 66.5 | 67 | 0.5 | 0.5 | 0.0102 | <0.01 | <0.01 | 0.022 | 0.0069 | <0.01 | <0.01
23 | MTB-01/23 | 67 | 67.5 | 0.44 | 0.5 | 0.0597 | <0.01 | 0.0061 | 0.0488 | 0.0091 | <0.01 | <0.01
24 | MTB-01/24 | 67.5 | 68.5 | 0.88 | 1 | 0.0074 | <0.01 | 0.0057 | 0.0228 | <0.01 | <0.01 | <0.01
25 | MTB-01/25 | 71.5 | 72.5 | 0.96 | 1 | 0.0093 | <0.01 | 0.0056 | 0.0204 | 0.0075 | <0.01 | <0.01
26 | MTB-01/26 | 72.5 | 73 | 0.48 | 0.5 | 0.0167 | <0.01 | 0.0057 | 0.0277 | 0.0095 | <0.01 | <0.01
27 | MTB-01/27 | 73 | 73.5 | 0.49 | 0.5 | 0.0221 | <0.01 | 0.0067 | 0.033 | 0.0059 | <0.01 | <0.01
28 | MTB-01/28 | 73.5 | 74 | 0.49 | 0.5 | 0.0407 | <0.01 | 0.0071 | 0.0389 | 0.0119 | <0.01 | <0.01
29 | MTB-01/29 | 74 | 74.5 | 0.49 | 0.5 | 0.0299 | <0.01 | 0.0089 | 0.0292 | 0.0103 | <0.01 | <0.01
30 | MTB-01/30 | 97 | 98 | 0.99 | 1 | 0.0207 | <0.01 | 0.006 | 0.0277 | <0.01 | <0.01 | <0.01
31 | MTB-01/31 | 98 | 99 | 0.99 | 1 | 0.0351 | <0.01 | 0.0096 | 0.0456 | 0.0134 | <0.01 | <0.01
32 | MTB-01/32 | 99 | 100 | 1 | 1 | <0.01 | <0.01 | 0.0076 | 0.0255 | 0.0132 | <0.01 | <0.01
33 | MTB-01/33 | 100 | 101 | 1 | 1 | 0.0151 | <0.01 | 0.0053 | 0.0291 | <0.01 | <0.01 | 0.0059
34 | MTB-01/34 | 101 | 102 | 1 | 1 | 0.1209 | <0.01 | 0.005 | 0.0336 | 0.0112 | <0.01 | <0.01
35 | MTB-01/35 | 102 | 103 | 1 | 1 | 0.0093 | <0.01 | <0.01 | 0.0301 | <0.01 | <0.01 | <0.01
Borehole No: MTB-02
36 | MTB-02/01 | 22 | 23 | 0.96 | 1 | 0.0207 | <0.01 | 0.0073 | 0.1112 | 0.0079 | <0.01 | <0.01
37 | MTB-02/02 | 23 | 23.5 | 0.48 | 0.5 | 0.06 | <0.01 | 0.0065 | 0.0989 | 0.0057 | <0.01 | <0.01
38 | MTB-02/03 | 23.5 | 24 | 0.47 | 0.5 | 0.1066 | <0.01 | <0.01 | 0.1358 | 0.0135 | <0.01 | <0.01
39 | MTB-02/04 | 24 | 25 | 0.96 | 1 | 0.0154 | <0.01 | 0.0062 | 0.0652 | 0.0055 | <0.01 | <0.01
40 | MTB-02/05 | 63 | 64 | 0.97 | 1 | 0.0414 | <0.01 | <0.01 | 0.0318 | 0.007 | <0.01 | <0.01
41 | MTB-02/06 | 64 | 64.5 | 0.48 | 0.5 | 0.035 | <0.01 | <0.01 | 0.0381 | 0.0124 | <0.01 | <0.01
42 | MTB-02/07 | 64.5 | 65 | 0.47 | 0.5 | 0.2079 | <0.01 | <0.01 | 0.0419 | 0.0158 | <0.01 | <0.01
43 | MTB-02/08 | 65 | 65.5 | 0.48 | 0.5 | 0.0691 | <0.01 | 0.0051 | 0.0555 | 0.0099 | <0.01 | 0.007
44 | MTB-02/09 | 65.5 | 66 | 0.47 | 0.5 | 0.2742 | <0.01 | 0.005 | 0.0553 | 0.0081 | <0.01 | <0.01
45 | MTB-02/10 | 66 | 66.5 | 0.48 | 0.5 | 0.0341 | <0.01 | <0.01 | 0.0487 | 0.0088 | <0.01 | <0.01
46 | MTB-02/11 | 66.5 | 67 | 0.47 | 0.5 | 0.0447 | <0.01 | 0.0056 | 0.0534 | 0.0052 | <0.01 | <0.01
47 | MTB-02/12 | 67 | 67.5 | 0.48 | 0.5 | 0.0334 | <0.01 | <0.01 | 0.0387 | 0.0052 | <0.01 | 0.0053
48 | MTB-02/13 | 67.5 | 68.5 | 0.96 | 1 | 0.0941 | <0.01 | 0.0103 | 0.0574 | 0.0061 | <0.01 | <0.01
49 | MTB-02/14 | 79 | 80 | 0.86 | 1 | 0.1473 | <0.01 | <0.01 | 0.0293 | 0.008 | <0.01 | <0.01
50 | MTB-02/15 | 80 | 80.5 | 0.43 | 0.5 | 0.1879 | <0.01 | 0.0074 | 0.0328 | 0.0131 | <0.01 | 0.0091
51 | MTB-02/16 | 80.5 | 81 | 0.43 | 0.5 | 0.4 | <0.01 | 0.0086 | 0.0448 | 0.0145 | <0.01 | <0.01
52 | MTB-02/17 | 81 | 81.5 | 0.44 | 0.5 | 0.306 | <0.01 | <0.01 | 0.0414 | 0.0101 | <0.01 | <0.01
53 | MTB-02/18 | 81.5 | 82 | 0.43 | 0.5 | 0.3217 | <0.01 | 0.0055 | 0.0387 | 0.0115 | <0.01 | <0.01
54 | MTB-02/19 | 82 | 82.5 | 0.5 | 0.5 | 0.8117 | <0.01 | 0.0061 | 0.1107 | 0.0253 | 0.0062 | <0.01
55 | MTB-02/20 | 82.5 | 83 | 0.5 | 0.5 | 0.2558 | <0.01 | 0.0057 | 0.0365 | 0.0185 | <0.01 | 0.0083
56 | MTB-02/21 | 83 | 83.5 | 0.5 | 0.5 | 0.11 | <0.01 | 0.0082 | 0.0298 | 0.0119 | <0.01 | <0.01
57 | MTB-02/22 | 83.5 | 84 | 0.5 | 0.5 | 0.2262 | <0.01 | 0.01 | 0.0425 | 0.0149 | <0.01 | <0.01
58 | MTB-02/23 | 84 | 84.5 | 0.5 | 0.5 | 0.4609 | <0.01 | 0.0094 | 0.048 | 0.0179 | <0.01 | 0.0087
59 | MTB-02/24 | 84.5 | 85 | 0.5 | 0.5 | 0.4152 | <0.01 | 0.0091 | 0.1035 | 0.023 | <0.01 | <0.01
60 | MTB-02/25 | 85 | 85.5 | 0.5 | 0.5 | 0.4086 | <0.01 | 0.0096 | 0.0771 | 0.0268 | 0.0075 | <0.01
61 | MTB-02/26 | 85.5 | 86 | 0.5 | 0.5 | 0.4215 | <0.01 | 0.0063 | 0.0637 | 0.0151 | <0.01 | <0.01
62 | MTB-02/27 | 86 | 86.5 | 0.5 | 0.5 | 0.2537 | <0.01 | <0.01 | 0.0314 | 0.0151 | <0.01 | <0.01
63 | MTB-02/28 | 86.5 | 87 | 0.5 | 0.5 | 0.2725 | <0.01 | <0.01 | 0.0339 | 0.0147 | <0.01 | <0.01
64 | MTB-02/29 | 87 | 88 | 0.88 | 1 | 0.0418 | <0.01 | 0.0058 | 0.0206 | 0.0055 | <0.01 | <0.01
65 | MTB-02/30 | 91.5 | 92.5 | 0.98 | 1 | 0.1044 | <0.01 | <0.01 | 0.0128 | <0.01 | <0.01 | <0.01
66 | MTB-02/31 | 92.5 | 93 | 0.49 | 0.5 | 0.1518 | <0.01 | 0.0069 | 0.0224 | 0.0137 | <0.01 | <0.01
67 | MTB-02/32 | 93 | 93.5 | 0.49 | 0.5 | 0.2792 | <0.01 | 0.0081 | 0.0207 | 0.0083 | <0.01 | <0.01
68 | MTB-02/33 | 93.5 | 94 | 0.49 | 0.5 | 0.1139 | <0.01 | 0.007 | 0.017 | 0.0096 | <0.01 | <0.01
69 | MTB-02/34 | 94 | 94.5 | 0.5 | 0.5 | 0.3212 | <0.01 | 0.0092 | 0.0259 | 0.0097 | <0.01 | <0.01
70 | MTB-02/35 | 94.5 | 95.33 | 0.82 | 0.83 | 0.0617 | <0.01 | 0.0071 | 0.021 | 0.0097 | <0.01 | <0.01
71 | MTB-02/36 | 95.33 | 96.16 | 0.81 | 0.83 | 0.1226 | <0.01 | 0.01 | 0.029 | 0.0094 | <0.01 | <0.01
72 | MTB-02/37 | 96.16 | 96.66 | 0.49 | 0.5 | 0.1897 | <0.01 | 0.0102 | 0.0282 | 0.0111 | <0.01 | <0.01
73 | MTB-02/38 | 96.66 | 97.66 | 0.99 | 1 | 0.0157 | <0.01 | <0.01 | 0.0245 | 0.0064 | <0.01 | <0.01
Borehole No: MTB-03
74 | MTB-03/01 | 34.36 | 35.36 | 1 | 1 | 0.0478 | <0.01 | <0.01 | 0.0444 | 0.0124 | <0.01 | <0.01
75 | MTB-03/02 | 35.36 | 35.86 | 0.5 | 0.5 | 0.0431 | <0.01 | <0.01 | 0.0469 | 0.0115 | <0.01 | <0.01
76 | MTB-03/03 | 35.86 | 36.36 | 0.5 | 0.5 | 0.0646 | <0.01 | <0.01 | 0.0379 | 0.0087 | <0.01 | <0.01
77 | MTB-03/04 | 36.36 | 36.86 | 0.5 | 0.5 | 0.1382 | <0.01 | <0.01 | 0.0681 | 0.0133 | <0.01 | 0.0057
78 | MTB-03/05 | 36.86 | 37.86 | 1 | 1 | 0.1209 | <0.01 | <0.01 | 0.0815 | 0.0124 | <0.01 | <0.01
79 | MTB-03/06 | 39 | 40 | 1.00 | 1 | 0.0559 | <0.01 | <0.01 | 0.0114 | 0.0084 | <0.01 | <0.01
80 | MTB-03/07 | 40 | 40.5 | 0.49 | 0.5 | 0.1338 | <0.01 | <0.01 | 0.0107 | 0.0104 | <0.01 | <0.01
81 | MTB-03/08 | 40.5 | 41 | 0.48 | 0.5 | 0.1543 | <0.01 | <0.01 | 0.0164 | 0.0123 | <0.01 | <0.01
82 | MTB-03/09 | 41 | 41.5 | 0.49 | 0.5 | 0.1338 | <0.01 | <0.01 | 0.0219 | 0.0073 | <0.01 | <0.01
83 | MTB-03/10 | 41.5 | 42 | 0.48 | 0.5 | 0.0366 | <0.01 | <0.01 | 0.0076 | 0.0076 | <0.01 | <0.01
84 | MTB-03/11 | 42 | 42.5 | 0.49 | 0.5 | 0.1929 | <0.01 | <0.01 | 0.0164 | 0.0053 | <0.01 | <0.01
85 | MTB-03/12 | 42.5 | 43 | 0.48 | 0.5 | 0.0086 | <0.01 | <0.01 | 0.0116 | 0.0082 | <0.01 | <0.01
86 | MTB-03/13 | 43 | 44 | 1 | 1 | 0.2221 | <0.01 | 0.0071 | 0.0195 | 0.0122 | 0.007 | <0.01
87 | MTB-03/14 | 44 | 45 | 1 | 1 | 0.0396 | <0.01 | 0.0067 | 0.0114 | 0.0071 | <0.01 | <0.01
88 | MTB-03/15 | 45 | 46 | 1.00 | 1 | 0.0163 | <0.01 | 0.0092 | 0.0163 | 0.0078 | <0.01 | <0.01
89 | MTB-03/16 | 49.5 | 50.5 | 0.96 | 1 | 0.0081 | <0.01 | <0.01 | 0.0132 | 0.0109 | <0.01 | <0.01
90 | MTB-03/17 | 50.5 | 51 | 0.48 | 0.5 | 0.0186 | <0.01 | <0.01 | 0.0124 | 0.0069 | <0.01 | <0.01
91 | MTB-03/18 | 51 | 51.5 | 0.48 | 0.5 | 0.3267 | <0.01 | <0.01 | 0.0329 | 0.0139 | <0.01 | <0.01
92 | MTB-03/19 | 51.5 | 52 | 0.48 | 0.5 | 0.863 | <0.01 | <0.01 | 0.0263 | 0.0186 | <0.01 | <0.01
93 | MTB-03/20 | 52 | 52.5 | 0.49 | 0.5 | 0.5622 | <0.01 | <0.01 | 0.0363 | 0.022 | <0.01 | <0.01
94 | MTB-03/21 | 52.5 | 53 | 0.48 | 0.5 | 0.9357 | <0.01 | <0.01 | 0.0277 | 0.0145 | <0.01 | <0.01
95 | MTB-03/22 | 53 | 53.5 | 0.49 | 0.5 | 0.0676 | <0.01 | 0.0105 | 0.0163 | 0.01 | <0.01 | <0.01
96 | MTB-03/23 | 53.5 | 54 | 0.48 | 0.5 | 0.1356 | <0.01 | 0.0107 | 0.0103 | 0.011 | <0.01 | <0.01
97 | MTB-03/24 | 54 | 55 | 0.97 | 1 | 0.0247 | <0.01 | <0.01 | 0.0114 | 0.0141 | <0.01 | <0.01
98 | MTB-03/25 | 55 | 55.5 | 0.51 | 0.5 | 0.0636 | <0.01 | 0.0054 | 0.0081 | 0.013 | <0.01 | <0.01
99 | MTB-03/26 | 55.5 | 56 | 0.51 | 0.5 | 0.0804 | <0.01 | 0.0126 | 0.0221 | 0.0074 | <0.01 | <0.01
100 | MTB-03/27 | 56 | 56.5 | 0.51 | 0.5 | 0.0259 | <0.01 | 0.0112 | 0.0259 | 0.015 | <0.01 | <0.01
101 | MTB-03/28 | 56.5 | 57.5 | 1.02 | 1 | <0.01 | <0.01 | 0.0086 | 0.0277 | 0.0143 | <0.01 | <0.01
102 | MTB-03/29 | 57.5 | 58 | 0.51 | 0.5 | 0.1272 | <0.01 | 0.0054 | 0.0254 | 0.0148 | <0.01 | <0.01
103 | MTB-03/30 | 58 | 59 | 0.94 | 1 | 0.1217 | <0.01 | <0.01 | 0.0192 | 0.0114 | <0.01 | <0.01
104 | MTB-03/31 | 59 | 59.5 | 0.47 | 0.5 | 0.2766 | <0.01 | <0.01 | 0.0164 | 0.0067 | <0.01 | <0.01
105 | MTB-03/32 | 59.5 | 60 | 0.47 | 0.5 | 0.0669 | <0.01 | 0.0055 | 0.0232 | 0.0102 | <0.01 | <0.01
106 | MTB-03/33 | 60 | 60.5 | 0.47 | 0.5 | 0.1077 | <0.01 | <0.01 | 0.021 | 0.0108 | <0.01 | <0.01
107 | MTB-03/34 | 60.5 | 61.5 | 0.99 | 1 | 0.0706 | <0.01 | <0.01 | 0.019 | <0.01 | <0.01 | <0.01
108 | MTB-03/35 | 61.5 | 62.5 | 1.04 | 1 | 0.1457 | <0.01 | <0.01 | 0.0216 | 0.0059 | <0.01 | <0.01
109 | MTB-03/36 | 62.5 | 63 | 0.52 | 0.5 | 0.2437 | <0.01 | <0.01 | 0.0537 | 0.0152 | <0.01 | <0.01
110 | MTB-03/37 | 63 | 64 | 1.04 | 1 | 0.0379 | <0.01 | <0.01 | 0.0231 | 0.0093 | <0.01 | <0.01
111 | MTB-03/38 | 64 | 65 | 1 | 1 | 0.1913 | <0.01 | <0.01 | 0.0317 | 0.0127 | <0.01 | <0.01
112 | MTB-03/39 | 65 | 66 | 1 | 1 | 0.1986 | <0.01 | <0.01 | 0.0182 | 0.0124 | <0.01 | <0.01
113 | MTB-03/40 | 66 | 67 | 1 | 1 | 0.0579 | <0.01 | 0.006 | 0.0221 | 0.0126 | <0.01 | <0.01
114 | MTB-03/41 | 67 | 68 | 1.01 | 1 | 0.026 | <0.01 | <0.01 | 0.0194 | 0.0095 | <0.01 | <0.01
115 | MTB-03/42 | 68 | 69 | 1.01 | 1 | 0.0978 | <0.01 | <0.01 | 0.0259 | 0.0119 | <0.01 | <0.01
116 | MTB-03/43 | 69 | 70 | 1.01 | 1 | 0.1316 | <0.01 | <0.01 | 0.0264 | 0.012 | <0.01 | <0.01
117 | MTB-03/44 | 70 | 71 | 0.98 | 1 | 0.2071 | <0.01 | 0.0073 | 0.0325 | 0.0124 | <0.01 | <0.01
118 | MTB-03/45 | 71 | 72 | 0.98 | 1 | 0.0248 | <0.01 | 0.0324 | 0.0246 | 0.0123 | <0.01 | <0.01
119 | MTB-03/46 | 72 | 73 | 0.98 | 1 | 0.0466 | <0.01 | 0.0073 | 0.0239 | 0.0053 | <0.01 | <0.01
120 | MTB-03/47 | 73 | 74 | 0.88 | 1 | 0.0654 | <0.01 | <0.01 | 0.0167 | <0.01 | <0.01 | 0.008
121 | MTB-03/48 | 74 | 75 | 0.88 | 1 | 0.0381 | <0.01 | <0.01 | 0.0233 | 0.0154 | <0.01 | <0.01
122 | MTB-03/49 | 75 | 75.5 | 0.44 | 0.5 | 0.0352 | <0.01 | <0.01 | 0.0282 | 0.0164 | <0.01 | <0.01
123 | MTB-03/50 | 75.5 | 76 | 0.44 | 0.5 | 0.1525 | <0.01 | <0.01 | 0.0258 | 0.0182 | <0.01 | <0.01
124 | MTB-03/51 | 76 | 76.5 | 0.5 | 0.5 | 0.2474 | <0.01 | <0.01 | 0.0369 | 0.0212 | <0.01 | <0.01
125 | MTB-03/52 | 76.5 | 77 | 0.5 | 0.5 | 0.0839 | <0.01 | <0.01 | 0.0298 | 0.0081 | <0.01 | <0.01
126 | MTB-03/53 | 77 | 77.5 | 0.5 | 0.5 | 0.0905 | <0.01 | <0.01 | 0.0292 | 0.0113 | <0.01 | <0.01
127 | MTB-03/54 | 77.5 | 78 | 0.5 | 0.5 | 0.0291 | <0.01 | <0.01 | 0.0146 | 0.0053 | <0.01 | <0.01
128 | MTB-03/55 | 78 | 78.5 | 0.5 | 0.5 | 0.4532 | <0.01 | <0.01 | 0.0269 | 0.0153 | <0.01 | <0.01
129 | MTB-03/56 | 78.5 | 79 | 0.5 | 0.5 | 0.1621 | <0.01 | <0.01 | 0.0159 | 0.0078 | <0.01 | 0.0072
130 | MTB-03/57 | 79 | 79.4 | 0.4 | 0.4 | 0.0223 | <0.01 | <0.01 | 0.0109 | 0.0089 | <0.01 | <0.01
131 | MTB-03/58 | 79.4 | 79.8 | 0.4 | 0.4 | 1.3403 | <0.01 | <0.01 | 0.0251 | 0.0189 | <0.01 | <0.01
132 | MTB-03/59 | 79.8 | 80.8 | 1 | 1 | 0.0868 | <0.01 | <0.01 | <0.01 | <0.01 | <0.01 | <0.01
133 | MTB-03/60 | 80.8 | 81.2 | 0.4 | 0.4 | 0.0293 | <0.01 | <0.01 | 0.0132 | 0.0091 | <0.01 | <0.01
134 | MTB-03/61 | 81.2 | 81.6 | 0.4 | 0.4 | 0.5211 | <0.01 | 0.005 | 0.0229 | 0.0169 | <0.01 | <0.01
135 | MTB-03/62 | 81.6 | 82.6 | 1 | 1 | 0.0925 | <0.01 | <0.01 | 0.0189 | 0.0126 | <0.01 | <0.01
136 | MTB-03/63 | 103.7 | 104.7 | 0.97 | 1 | 0.0857 | <0.01 | <0.01 | 0.0089 | 0.0093 | <0.01 | <0.01
137 | MTB-03/64 | 104.7 | 105.2 | 0.49 | 0.5 | 0.7407 | <0.01 | <0.01 | 0.0269 | 0.0122 | <0.01 | <0.01
138 | MTB-03/65 | 105.2 | 105.7 | 0.48 | 0.5 | 0.1442 | <0.01 | <0.01 | 0.0243 | 0.0168 | <0.01 | <0.01
139 | MTB-03/66 | 105.7 | 106.7 | 1 | 1 | 0.1226 | <0.01 | 0.005 | 0.0177 | 0.0051 | <0.01 | <0.01
Borehole No: MTB-04
140 | MTB-04/01 | 42 | 43 | 0.99 | 1 | 0.0465 | <0.01 | <0.01 | 0.0284 | 0.0088 | 0.0053 | <0.01
141 | MTB-04/02 | 43 | 43.5 | 0.49 | 0.5 | 0.3307 | <0.01 | <0.01 | 0.0261 | 0.0108 | <0.01 | <0.01
142 | MTB-04/03 | 43.5 | 44 | 0.48 | 0.5 | 0.0973 | <0.01 | <0.01 | 0.0239 | 0.0099 | <0.01 | <0.01
143 | MTB-04/04 | 44 | 44.5 | 0.49 | 0.5 | 0.0757 | <0.01 | <0.01 | 0.0272 | 0.0112 | <0.01 | <0.01
144 | MTB-04/05 | 44.5 | 45.5 | 0.97 | 1 | 0.0397 | <0.01 | <0.01 | 0.0261 | 0.0113 | <0.01 | <0.01
145 | MTB-04/06 | 45.5 | 46 | 0.49 | 0.5 | 0.265 | <0.01 | <0.01 | 0.0304 | 0.0107 | <0.01 | <0.01
146 | MTB-04/07 | 46 | 47 | 0.95 | 1 | 0.0279 | <0.01 | <0.01 | 0.0132 | 0.0056 | <0.01 | <0.01
147 | MTB-04/08 | 49 | 50 | 1 | 1 | 0.1371 | <0.01 | <0.01 | 0.0224 | 0.0106 | <0.01 | <0.01
148 | MTB-04/09 | 50 | 50.5 | 0.5 | 0.5 | 0.2129 | <0.01 | <0.01 | 0.0306 | 0.0149 | <0.01 | <0.01
149 | MTB-04/10 | 50.5 | 51 | 0.5 | 0.5 | 0.4571 | <0.01 | 0.006 | 0.0397 | 0.0155 | <0.01 | <0.01
150 | MTB-04/11 | 51 | 52 | 1 | 1 | 0.1754 | <0.01 | <0.01 | 0.0372 | 0.014 | <0.01 | <0.01
151 | MTB-04/12 | 52 | 52.5 | 0.5 | 0.5 | 0.2871 | <0.01 | 0.0063 | 0.0605 | 0.0247 | <0.01 | <0.01
152 | MTB-04/13 | 52.5 | 53 | 0.5 | 0.5 | 0.4114 | <0.01 | 0.0056 | 0.0779 | 0.0274 | <0.01 | <0.01
153 | MTB-04/14 | 53 | 53.5 | 0.5 | 0.5 | 0.2422 | <0.01 | <0.01 | 0.0309 | 0.0118 | <0.01 | <0.01
154 | MTB-04/15 | 53.5 | 54 | 0.5 | 0.5 | 0.255 | <0.01 | <0.01 | 0.014 | 0.0112 | <0.01 | <0.01
155 | MTB-04/16 | 54 | 54.5 | 0.5 | 0.5 | 0.2924 | <0.01 | <0.01 | 0.1346 | 0.04 | 0.0076 | <0.01
156 | MTB-04/17 | 54.5 | 55 | 0.5 | 0.5 | 0.8898 | <0.01 | <0.01 | 0.1378 | 0.0406 | 0.005 | <0.01
157 | MTB-04/18 | 55 | 55.5 | 0.5 | 0.5 | 0.7684 | <0.01 | 0.0061 | 0.121 | 0.0344 | 0.0053 | <0.01
158 | MTB-04/19 | 55.5 | 56 | 0.5 | 0.5 | 0.1135 | <0.01 | <0.01 | 0.0454 | 0.0218 | <0.01 | <0.01
159 | MTB-04/20 | 56 | 56.5 | 0.5 | 0.5 | 0.3779 | <0.01 | <0.01 | 0.0635 | 0.0222 | <0.01 | <0.01
160 | MTB-04/21 | 56.5 | 57 | 0.5 | 0.5 | 0.0877 | <0.01 | <0.01 | 0.0215 | 0.0112 | <0.01 | <0.01
161 | MTB-04/22 | 57 | 57.5 | 0.5 | 0.5 | 0.6643 | <0.01 | <0.01 | 0.0568 | 0.0168 | <0.01 | <0.01
162 | MTB-04/23 | 57.5 | 58 | 0.5 | 0.5 | 0.0944 | <0.01 | <0.01 | 0.0319 | 0.0148 | <0.01 | <0.01
163 | MTB-04/24 | 58 | 58.5 | 0.5 | 0.5 | 0.2034 | <0.01 | 0.0053 | 0.034 | 0.0136 | <0.01 | <0.01
164 | MTB-04/25 | 58.5 | 59 | 0.5 | 0.5 | 0.0239 | <0.01 | 0.0052 | 0.0176 | 0.01 | <0.01 | <0.01
165 | MTB-04/26 | 59 | 59.5 | 0.5 | 0.5 | 0.0599 | <0.01 | 0.0057 | 0.0246 | 0.0092 | <0.01 | <0.01
166 | MTB-04/27 | 59.5 | 60 | 0.5 | 0.5 | 0.1874 | <0.01 | 0.0063 | 0.027 | 0.0107 | <0.01 | <0.01
167 | MTB-04/28 | 60 | 60.5 | 0.5 | 0.5 | 0.3702 | <0.01 | <0.01 | 0.044 | 0.0164 | <0.01 | <0.01
168 | MTB-04/29 | 60.5 | 61 | 0.5 | 0.5 | 0.2436 | <0.01 | 0.0053 | 0.044 | 0.0137 | <0.01 | <0.01
169 | MTB-04/30 | 61 | 61.5 | 0.5 | 0.5 | 0.4296 | <0.01 | 0.0054 | 0.0386 | 0.0168 | <0.01 | <0.01
170 | MTB-04/31 | 61.5 | 62 | 0.5 | 0.5 | 0.1466 | <0.01 | <0.01 | 0.0245 | 0.0116 | <0.01 | <0.01
171 | MTB-04/32 | 62 | 62.5 | 0.5 | 0.5 | 1.1103 | <0.01 | 0.0052 | 0.0549 | 0.0237 | <0.01 | <0.01
172 | MTB-04/33 | 62.5 | 63 | 0.5 | 0.5 | 0.0843 | <0.01 | <0.01 | 0.0301 | 0.0155 | 0.0051 | <0.01
173 | MTB-04/34 | 63 | 63.5 | 0.5 | 0.5 | 0.2169 | <0.01 | <0.01 | 0.033 | 0.0169 | <0.01 | <0.01
174 | MTB-04/35 | 63.5 | 64 | 0.5 | 0.5 | 0.0919 | <0.01 | <0.01 | 0.0481 | 0.0221 | <0.01 | <0.01
175 | MTB-04/36 | 64 | 64.5 | 0.5 | 0.5 | 0.4047 | <0.01 | 0.0052 | 0.057 | 0.0248 | <0.01 | <0.01
176 | MTB-04/37 | 64.5 | 65 | 0.5 | 0.5 | 0.6926 | <0.01 | 0.0056 | 0.0559 | 0.0261 | <0.01 | <0.01
177 | MTB-04/38 | 65 | 65.5 | 0.5 | 0.5 | 0.1833 | <0.01 | 0.0051 | 0.0454 | 0.02 | <0.01 | <0.01
178 | MTB-04/39 | 65.5 | 66 | 0.5 | 0.5 | 0.4039 | <0.01 | <0.01 | 0.0733 | 0.0318 | <0.01 | <0.01
179 | MTB-04/40 | 66 | 66.5 | 0.5 | 0.5 | 0.3652 | <0.01 | <0.01 | 0.0549 | 0.0236 | <0.01 | <0.01
180 | MTB-04/41 | 66.5 | 67 | 0.5 | 0.5 | 0.4154 | <0.01 | 0.0057 | 0.0703 | 0.0301 | <0.01 | <0.01
181 | MTB-04/42 | 67 | 67.5 | 0.49 | 0.5 | 0.612 | <0.01 | <0.01 | 0.0604 | 0.0305 | <0.01 | <0.01
182 | MTB-04/43 | 67.5 | 68 | 0.49 | 0.5 | 0.2069 | <0.01 | 0.0054 | 0.037 | 0.0153 | <0.01 | <0.01
183 | MTB-04/44 | 68 | 68.5 | 0.49 | 0.5 | 0.3881 | <0.01 | 0.0057 | 0.0447 | 0.0233 | <0.01 | <0.01
184 | MTB-04/45 | 68.5 | 69.5 | 0.98 | 1 | 0.2097 | <0.01 | 0.0061 | 0.0347 | 0.0165 | <0.01 | <0.01
185 | MTB-04/46 | 69.5 | 70 | 0.49 | 0.5 | 0.2147 | <0.01 | 0.0064 | 0.0363 | 0.0181 | <0.01 | <0.01
186 | MTB-04/47 | 70 | 71 | 0.97 | 1 | 0.0795 | <0.01 | 0.0059 | 0.0298 | 0.008 | <0.01 | <0.01
187 | MTB-04/48 | 71 | 72 | 0.97 | 1 | 0.1145 | <0.01 | 0.0061 | 0.033 | 0.0145 | <0.01 | <0.01
188 | MTB-04/49 | 72 | 73 | 0.97 | 1 | 0.0533 | <0.01 | 0.006 | 0.0296 | 0.0067 | <0.01 | <0.01
189 | MTB-04/50 | 73 | 73.5 | 0.5 | 0.5 | 0.4513 | <0.01 | 0.0054 | 0.0301 | 0.01 | <0.01 | <0.01
190 | MTB-04/51 | 73.5 | 74 | 0.5 | 0.5 | 0.2323 | <0.01 | 0.0077 | 0.0302 | 0.0086 | <0.01 | <0.01
191 | MTB-04/52 | 74 | 74.5 | 0.5 | 0.5 | 0.1683 | <0.01 | 0.0081 | 0.0234 | 0.0139 | <0.01 | <0.01
192 | MTB-04/53 | 74.5 | 75 | 0.5 | 0.5 | 0.0064 | <0.01 | 0.0074 | 0.0195 | 0.0114 | <0.01 | <0.01
193 | MTB-04/54 | 75 | 75.5 | 0.5 | 0.5 | 0.1806 | <0.01 | 0.0091 | 0.0209 | 0.0148 | <0.01 | <0.01
194 | MTB-04/55 | 75.5 | 76 | 0.5 | 0.5 | 0.2243 | <0.01 | 0.0112 | 0.0241 | 0.0083 | <0.01 | <0.01
195 | MTB-04/56 | 76 | 76.5 | 0.5 | 0.5 | 0.1885 | <0.01 | 0.0102 | 0.0225 | 0.0154 | <0.01 | <0.01
196 | MTB-04/57 | 76.5 | 77 | 0.5 | 0.5 | 0.247 | <0.01 | 0.0113 | 0.0232 | 0.0152 | <0.01 | <0.01
197 | MTB-04/58 | 77 | 77.5 | 0.5 | 0.5 | 0.1718 | <0.01 | 0.0105 | 0.0274 | 0.0138 | <0.01 | <0.01
198 | MTB-04/59 | 77.5 | 78.25 | 0.75 | 0.75 | 0.3356 | <0.01 | 0.0091 | 0.0212 | 0.0093 | <0.01 | <0.01
199 | MTB-04/60 | 78.25 | 79 | 0.75 | 0.75 | 0.0571 | <0.01 | 0.0076 | 0.0174 | 0.0103 | <0.01 | <0.01
200 | MTB-04/61 | 79 | 79.5 | 0.49 | 0.5 | 0.1361 | <0.01 | 0.0076 | 0.0242 | 0.0109 | <0.01 | <0.01
201 | MTB-04/62 | 79.5 | 80 | 0.49 | 0.5 | 0.0058 | <0.01 | 0.0083 | 0.0207 | <0.01 | <0.01 | <0.01
202 | MTB-04/63 | 80 | 80.5 | 0.49 | 0.5 | 0.2761 | <0.01 | 0.0098 | 0.0239 | 0.0114 | <0.01 | <0.01
203 | MTB-04/64 | 80.5 | 81 | 0.49 | 0.5 | 0.3372 | <0.01 | 0.0091 | 0.0253 | 0.0086 | <0.01 | <0.01
204 | MTB-04/65 | 81 | 82 | 0.98 | 1 | 0.0123 | <0.01 | 0.0101 | 0.0231 | 0.0125 | <0.01 | <0.01
Borehole No: MTB-05
205 | MTB-05/01 | 69 | 70 | 1 | 1 | 0.0537 | <0.01 | 0.0056 | 0.0133 | 0.0066 | <0.01 | <0.01
206 | MTB-05/02 | 70 | 70.5 | 0.49 | 0.5 | 0.191 | <0.01 | 0.0083 | 0.026 | 0.0086 | <0.01 | 0.0054
207 | MTB-05/03 | 70.5 | 71 | 0.49 | 0.5 | 0.1381 | <0.01 | 0.0074 | 0.0488 | <0.01 | 0.0056 | <0.01
208 | MTB-05/04 | 71 | 71.5 | 0.49 | 0.5 | 0.0725 | <0.01 | 0.0055 | 0.0168 | <0.01 | <0.01 | <0.01
209 | MTB-05/05 | 71.5 | 72 | 0.49 | 0.5 | 0.0858 | <0.01 | 0.0067 | 0.0147 | 0.0058 | 0.0059 | <0.01
210 | MTB-05/06 | 72 | 72.5 | 0.49 | 0.5 | 0.1245 | <0.01 | 0.007 | 0.0152 | 0.0062 | <0.01 | <0.01
211 | MTB-05/07 | 72.5 | 73 | 0.49 | 0.5 | 0.2127 | <0.01 | 0.0084 | 0.0244 | 0.0091 | 0.0104 | <0.01
212 | MTB-05/08 | 73 | 73.5 | 0.5 | 0.5 | 0.1404 | <0.01 | <0.01 | 0.0165 | <0.01 | <0.01 | <0.01
213 | MTB-05/09 | 73.5 | 74 | 0.5 | 0.5 | 0.0638 | <0.01 | 0.0089 | 0.0319 | 0.0122 | <0.01 | <0.01
214 | MTB-05/10 | 74 | 74.5 | 0.5 | 0.5 | 0.0638 | <0.01 | 0.0087 | 0.0312 | 0.0128 | <0.01 | <0.01
215 | MTB-05/11 | 74.5 | 75.5 | 1 | 1 | 0.0186 | <0.01 | <0.01 | 0.0289 | 0.0101 | <0.01 | <0.01
216 | MTB-05/12 | 75.5 | 76.5 | 0.98 | 1 | 0.0191 | <0.01 | 0.0058 | 0.0123 | <0.01 | <0.01 | <0.01
217 | MTB-05/13 | 76.5 | 77.5 | 0.98 | 1 | 0.0842 | <0.01 | <0.01 | 0.0139 | <0.01 | <0.01 | <0.01
218 | MTB-05/14 | 77.5 | 78 | 0.49 | 0.5 | 0.0341 | <0.01 | 0.006 | 0.0075 | <0.01 | <0.01 | <0.01
219 | MTB-05/15 | 78 | 78.5 | 0.49 | 0.5 | 0.3274 | <0.01 | 0.0112 | 0.0157 | 0.0055 | <0.01 | <0.01
220 | MTB-05/16 | 78.5 | 79 | 0.49 | 0.5 | 0.0722 | <0.01 | <0.01 | 0.006 | <0.01 | <0.01 | <0.01
221 | MTB-05/17 | 79 | 80 | 0.97 | 1 | 0.0657 | <0.01 | <0.01 | 0.0065 | <0.01 | <0.01 | <0.01
222 | MTB-05/18 | 80 | 80.5 | 0.49 | 0.5 | 0.0267 | <0.01 | <0.01 | <0.01 | <0.01 | <0.01 | <0.01
223 | MTB-05/19 | 80.5 | 81 | 0.48 | 0.5 | 0.8684 | <0.01 | 0.0054 | 0.0155 | 0.0074 | 0.0057 | <0.01
224 | MTB-05/20 | 81 | 81.5 | 0.49 | 0.5 | 1.2966 | <0.01 | <0.01 | 0.0153 | 0.0055 | <0.01 | <0.01
225 | MTB-05/21 | 81.5 | 82 | 0.4 | 0.5 | 0.0755 | <0.01 | 0.008 | 0.0143 | 0.0088 | <0.01 | <0.01
226 | MTB-05/22 | 82 | 83 | 0.99 | 1 | 0.0567 | <0.01 | 0.0057 | 0.0054 | <0.01 | <0.01 | <0.01
227 | MTB-05/23 | 83 | 84 | 0.98 | 1 | 0.0747 | <0.01 | 0.0071 | 0.0159 | 0.0106 | <0.01 | <0.01
228 | MTB-05/24 | 84 | 84.5 | 0.49 | 0.5 | 0.0806 | <0.01 | 0.0083 | 0.0168 | 0.0054 | <0.01 | <0.01
229 | MTB-05/25 | 84.5 | 85 | 0.5 | 0.5 | 0.0629 | <0.01 | 0.0065 | 0.0134 | 0.0095 | <0.01 | <0.01
230 | MTB-05/26 | 85 | 85.5 | 0.49 | 0.5 | 0.3141 | <0.01 | 0.0051 | 0.0117 | <0.01 | <0.01 | <0.01
231 | MTB-05/27 | 85.5 | 86 | 0.49 | 0.5 | 0.3926 | <0.01 | 0.007 | 0.0263 | 0.0111 | <0.01 | <0.01
232 | MTB-05/28 | 86 | 86.5 | 0.49 | 0.5 | 0.1362 | <0.01 | 0.0089 | 0.0264 | 0.0084 | <0.01 | <0.01
233 | MTB-05/29 | 86.5 | 86.9 | 0.4 | 0.4 | 0.2066 | <0.01 | 0.0074 | 0.0334 | 0.0114 | <0.01 | <0.01
234 | MTB-05/30 | 86.9 | 87.3 | 0.4 | 0.4 | 5.2905 | <0.01 | 0.0097 | 0.0838 | 0.0155 | 0.006 | <0.01
235 | MTB-05/31 | 87.3 | 87.7 | 0.4 | 0.4 | 5.2664 | <0.01 | 0.0123 | 0.1012 | 0.0257 | 0.0155 | <0.01
236 | MTB-05/32 | 87.7 | 88.2 | 0.47 | 0.5 | 0.9518 | <0.01 | 0.0073 | 0.0734 | 0.019 | <0.01 | <0.01
237 | MTB-05/33 | 88.2 | 88.7 | 0.49 | 0.5 | 0.3268 | <0.01 | 0.0075 | 0.0536 | 0.0186 | <0.01 | <0.01
238 | MTB-05/34 | 88.7 | 89.2 | 0.48 | 0.5 | 2.9593 | <0.01 | 0.0064 | 0.0657 | 0.0145 | 0.0063 | <0.01
239 | MTB-05/35 | 89.2 | 89.7 | 0.48 | 0.5 | 1.3499 | <0.01 | 0.0054 | 0.0741 | 0.0078 | 0.0084 | <0.01
240 | MTB-05/36 | 89.7 | 90.2 | 0.49 | 0.5 | 1.3971 | <0.01 | 0.0058 | 0.0391 | 0.0086 | <0.01 | <0.01
241 | MTB-05/37 | 90.2 | 90.7 | 0.48 | 0.5 | 0.2749 | <0.01 | 0.0058 | 0.0277 | <0.01 | <0.01 | <0.01
242 | MTB-05/38 | 90.7 | 91.2 | 0.48 | 0.5 | 0.0752 | <0.01 | <0.01 | 0.0195 | <0.01 | <0.01 | <0.01
243 | MTB-05/39 | 91.2 | 91.7 | 0.48 | 0.5 | 0.0514 | <0.01 | <0.01 | 0.0119 | <0.01 | <0.01 | <0.01
244 | MTB-05/40 | 91.7 | 92.2 | 0.49 | 0.5 | 0.1157 | <0.01 | <0.01 | 0.0204 | <0.01 | <0.01 | <0.01
245 | MTB-05/41 | 92.2 | 92.7 | 0.48 | 0.5 | 0.0295 | <0.01 | 0.0056 | 0.0131 | <0.01 | <0.01 | <0.01
246 | MTB-05/42 | 92.7 | 93.2 | 0.49 | 0.5 | 0.0186 | <0.01 | <0.01 | 0.0085 | <0.01 | <0.01 | <0.01
247 | MTB-05/43 | 93.2 | 93.7 | 0.48 | 0.5 | 0.0169 | <0.01 | <0.01 | 0.0147 | <0.01 | <0.01 | <0.01
248 | MTB-05/44 | 93.7 | 94.2 | 0.49 | 0.5 | 0.4649 | 0.0066 | 0.0099 | 0.0233 | <0.01 | <0.01 | <0.01
249 | MTB-05/45 | 94.2 | 95.2 | 1.98 | 1 | 0.1692 | <0.01 | <0.01 | 0.0175 | <0.01 | <0.01 | <0.01
250 | MTB-05/46 | 95.2 | 96.2 | 0.99 | 1 | 0.0183 | <0.01 | <0.01 | 0.0122 | <0.01 | <0.01 | <0.01
251 | MTB-05/47 | 96.2 | 96.5 | 0.3 | 0.3 | 0.0389 | <0.01 | <0.01 | 0.0292 | <0.01 | <0.01 | <0.01
252 | MTB-05/48 | 96.5 | 97 | 0.49 | 0.5 | 3.9111 | 0.0077 | 0.0056 | 0.0931 | 0.0182 | 0.0069 | <0.01
253 | MTB-05/49 | 97 | 98 | 1 | 1 | 0.108 | <0.01 | 0.0063 | 0.0186 | <0.01 | <0.01 | 0.0051
254 | MTB-05/50 | 98 | 98.5 | 0.5 | 0.5 | 0.1126 | <0.01 | <0.01 | 0.0179 | <0.01 | <0.01 | <0.01
255 | MTB-05/51 | 98.5 | 99 | 0.5 | 0.5 | 0.5626 | <0.01 | <0.01 | 0.0305 | <0.01 | <0.01 | <0.01
256 | MTB-05/52 | 99 | 99.5 | 0.5 | 0.5 | 1.2607 | <0.01 | <0.01 | 0.0271 | 0.0054 | <0.01 | <0.01
257 | MTB-05/53 | 99.5 | 100 | 0.5 | 0.5 | 0.0663 | <0.01 | <0.01 | 0.0134 | <0.01 | <0.01 | <0.01
258 | MTB-05/54 | 100 | 101 | 1 | 1 | 0.2352 | <0.01 | <0.01 | 0.0196 | <0.01 | <0.01 | <0.01
259 | MTB-05/55 | 104.5 | 105.5 | 0.95 | 1 | 0.0646 | <0.01 | <0.01 | 0.011 | <0.01 | <0.01 | <0.01
260 | MTB-05/56 | 105.5 | 106 | 0.48 | 0.5 | 0.0716 | <0.01 | <0.01 | 0.011 | <0.01 | <0.01 | <0.01
261 | MTB-05/57 | 106 | 106.5 | 0.48 | 0.5 | 2.4816 | <0.01 | <0.01 | 0.0871 | <0.01 | <0.01 | <0.01
262 | MTB-05/58 | 106.5 | 107 | 0.48 | 0.5 | 0.1027 | <0.01 | <0.01 | 0.0229 | <0.01 | <0.01 | <0.01
263 | MTB-05/59 | 107 | 107.5 | 0.48 | 0.5 | 1.3226 | <0.01 | <0.01 | 0.0288 | <0.01 | <0.01 | <0.01
264 | MTB-05/60 | 107.5 | 108 | 0.48 | 0.5 | 2.8779 | 0.0082 | 0.0098 | 0.0704 | 0.0192 | <0.01 | <0.01
265 | MTB-05/61 | 108 | 109 | 0.96 | 1 | 0.0458 | <0.01 | <0.01 | 0.0086 | <0.01 | <0.01 | <0.01
Borehole No: MTB-06
266 | MTB-06/01 | 41 | 42 | 1 | 1 | 0.01 | <0.01 | 0.01 | 0.232 | 0.0128 | <0.01 | <0.01
267 | MTB-06/02 | 42 | 42.5 | 0.5 | 0.5 | 0.1109 | <0.01 | <0.01 | 0.0626 | 0.0116 | 0.01 | <0.01
268 | MTB-06/03 | 42.5 | 43 | 0.5 | 0.5 | 0.1836 | <0.01 | <0.01 | 0.1243 | 0.0237 | 0.0111 | <0.01
269 | MTB-06/04 | 43 | 43.5 | 0.5 | 0.5 | 0.3001 | <0.01 | <0.01 | 0.1024 | 0.0333 | <0.01 | <0.01
270 | MTB-06/05 | 43.5 | 44 | 0.5 | 0.5 | 0.1955 | <0.01 | <0.01 | 0.174 | 0.0476 | <0.01 | <0.01
271 | MTB-06/06 | 44 | 44.5 | 0.5 | 0.5 | 0.3161 | <0.01 | <0.01 | 0.2631 | 0.0616 | <0.01 | <0.01
272 | MTB-06/07 | 44.5 | 45 | 0.5 | 0.5 | 0.1352 | <0.01 | <0.01 | 0.1896 | 0.0449 | <0.01 | <0.01
273 | MTB-06/08 | 45 | 45.5 | 0.5 | 0.5 | 0.1493 | <0.01 | <0.01 | 0.1012 | 0.0326 | <0.01 | <0.01
274 | MTB-06/09 | 45.5 | 46 | 0.5 | 0.5 | 0.2912 | <0.01 | <0.01 | 0.0568 | 0.0211 | <0.01 | <0.01
275 | MTB-06/10 | 46 | 46.5 | 0.5 | 0.5 | 0.0199 | <0.01 | <0.01 | 0.01 | <0.01 | <0.01 | <0.01
276 | MTB-06/11 | 46.5 | 47.5 | 1 | 1 | 0.0233 | <0.01 | 0.01 | 0.0241 | 0.01 | <0.01 | <0.01
277 | MTB-06/12 | 78.5 | 79.5 | 0.98 | 1 | 0.0196 | <0.01 | <0.01 | 0.0174 | <0.01 | <0.01 | <0.01
278 | MTB-06/13 | 79.5 | 80 | 0.5 | 0.5 | 0.2805 | <0.01 | <0.01 | 0.0152 | <0.01 | <0.01 | <0.01
279 | MTB-06/14 | 80 | 80.3 | 0.3 | 0.3 | <0.01 | <0.01 | <0.01 | 0.01 | <0.01 | <0.01 | <0.01
280 | MTB-06/15 | 80.3 | 80.8 | 0.5 | 0.5 | 0.0673 | <0.01 | <0.01 | 0.013 | <0.01 | <0.01 | <0.01
281 | MTB-06/16 | 80.8 | 81.8 | 1 | 1 | 0.0288 | <0.01 | <0.01 | 0.0191 | <0.01 | <0.01 | <0.01
282 | MTB-06/17 | 81.8 | 82.4 | 0.58 | 0.6 | 0.0144 | <0.01 | <0.01 | 0.0254 | 0.01 | <0.01 | <0.01
283 | MTB-06/18 | 82.4 | 83 | 0.56 | 0.6 | 0.01 | <0.01 | 0.01 | 0.0304 | 0.01 | <0.01 | <0.01
284 | MTB-06/19 | 83 | 83.5 | 0.47 | 0.5 | 0.0641 | <0.01 | 0.01 | 0.027 | 0.01 | <0.01 | <0.01
285 | MTB-06/20 | 83.5 | 84 | 0.47 | 0.5 | 0.078 | <0.01 | <0.01 | 0.0255 | <0.01 | <0.01 | <0.01
286 | MTB-06/21 | 84 | 84.5 | 0.47 | 0.5 | 1.6409 | <0.01 | <0.01 | 0.0279 | 0.0139 | 0.0123 | <0.01
287 | MTB-06/22 | 84.5 | 85 | 0.47 | 0.5 | 0.2377 | <0.01 | <0.01 | 0.0235 | 0.01 | <0.01 | <0.01
288 | MTB-06/23 | 85 | 85.5 | 0.5 | 0.5 | 0.266 | <0.01 | <0.01 | 0.0197 | <0.01 | <0.01 | <0.01
289 | MTB-06/24 | 85.5 | 86 | 0.5 | 0.5 | 0.0486 | <0.01 | <0.01 | 0.0142 | <0.01 | <0.01 | <0.01
290 | MTB-06/25 | 86 | 86.5 | 0.5 | 0.5 | 0.1059 | <0.01 | <0.01 | 0.0101 | <0.01 | <0.01 | <0.01
291 | MTB-06/26 | 86.5 | 87 | 0.5 | 0.5 | 0.1233 | <0.01 | <0.01 | 0.0152 | <0.01 | <0.01 | <0.01
292 | MTB-06/27 | 87 | 87.5 | 0.5 | 0.5 | 0.3925 | <0.01 | <0.01 | 0.0255 | <0.01 | <0.01 | <0.01
293 | MTB-06/28 | 87.5 | 88 | 0.5 | 0.5 | 0.2126 | <0.01 | <0.01 | 0.0356 | <0.01 | <0.01 | <0.01
294 | MTB-06/29 | 88 | 88.5 | 0.5 | 0.5 | 0.3168 | <0.01 | <0.01 | 0.0317 | 0.01 | <0.01 | <0.01
295 | MTB-06/30 | 88.5 | 89 | 0.5 | 0.5 | 0.5905 | <0.01 | <0.01 | 0.0317 | 0.01 | <0.01 | <0.01
296 | MTB-06/31 | 89 | 89.5 | 0.5 | 0.5 | 4.2169 | <0.01 | <0.01 | 0.0607 | 0.0242 | <0.01 | <0.01
297 | MTB-06/32 | 89.5 | 90 | 0.5 | 0.5 | 0.7769 | <0.01 | <0.01 | 0.045 | 0.0119 | <0.01 | <0.01
298 | MTB-06/33 | 90 | 90.5 | 0.5 | 0.5 | 0.0508 | <0.01 | <0.01 | 0.0337 | 0.01 | <0.01 | <0.01
299 | MTB-06/34 | 90.5 | 91 | 0.5 | 0.5 | 0.4696 | <0.01 | <0.01 | 0.0343 | 0.0107 | <0.01 | <0.01
300 | MTB-06/35 | 91 | 91.5 | 0.5 | 0.5 | 0.0287 | <0.01 | <0.01 | 0.0326 | 0.01 | <0.01 | <0.01
301 | MTB-06/36 | 91.5 | 92.5 | 1 | 1 | 0.0243 | <0.01 | <0.01 | 0.031 | 0.01 | <0.01 | <0.01
302 | MTB-06/37 | 103 | 104 | 1 | 1 | 0.0222 | <0.01 | <0.01 | 0.0349 | 0.01 | <0.01 | <0.01
303 | MTB-06/38 | 104 | 104.5 | 0.5 | 0.5 | 0.2369 | <0.01 | <0.01 | 0.0574 | 0.0105 | <0.01 | <0.01
304 | MTB-06/39 | 104.5 | 105 | 0.5 | 0.5 | 0.1897 | <0.01 | <0.01 | 0.0318 | 0.01 | <0.01 | <0.01
305 | MTB-06/40 | 105 | 105.5 | 0.5 | 0.5 | 0.144 | <0.01 | <0.01 | 0.0283 | 0.01 | <0.01 | <0.01
306 | MTB-06/41 | 105.5 | 106 | 0.5 | 0.5 | 0.0913 | <0.01 | <0.01 | 0.0282 | 0.01 | <0.01 | <0.01
307 | MTB-06/42 | 106 | 106.5 | 0.5 | 0.5 | 0.0353 | <0.01 | <0.01 | 0.0273 | 0.01 | <0.01 | <0.01
308 | MTB-06/43 | 106.5 | 107 | 0.5 | 0.5 | 0.1795 | <0.01 | <0.01 | 0.0298 | 0.01 | <0.01 | <0.01
309 | MTB-06/44 | 107 | 107.5 | 0.5 | 0.5 | 0.2267 | <0.01 | <0.01 | 0.0315 | 0.01 | <0.01 | <0.01
310 | MTB-06/45 | 107.5 | 108 | 0.5 | 0.5 | 0.0826 | <0.01 | <0.01 | 0.0316 | 0.01 | <0.01 | <0.01
311 | MTB-06/46 | 108 | 108.5 | 0.5 | 0.5 | 0.1581 | <0.01 | <0.01 | 0.0194 | 0.01 | 0.01 | <0.01
312 | MTB-06/47 | 108.5 | 109 | 0.49 | 0.5 | 0.1066 | <0.01 | <0.01 | 0.0136 | <0.01 | <0.01 | <0.01
313 | MTB-06/48 | 109 | 109.5 | 0.5 | 0.5 | 0.103 | <0.01 | <0.01 | 0.0297 | 0.01 | <0.01 | <0.01
314 | MTB-06/49 | 109.5 | 110 | 0.5 | 0.5 | 0.1034 | <0.01 | <0.01 | 0.0245 | <0.01 | <0.01 | <0.01
315 | MTB-06/50 | 110 | 111 | 1 | 1 | 0.1337 | <0.01 | <0.01 | 0.0141 | <0.01 | <0.01 | <0.01
316 | MTB-06/51 | 114 | 115 | 1 | 1 | 0.0733 | <0.01 | <0.01 | 0.0161 | <0.01 | <0.01 | <0.01
317 | MTB-06/52 | 115 | 115.5 | 0.5 | 0.5 | 0.034 | <0.01 | <0.01 | 0.0213 | <0.01 | <0.01 | <0.01
318 | MTB-06/53 | 115.5 | 116 | 0.5 | 0.5 | 0.4064 | <0.01 | <0.01 | 0.0256 | 0.01 | <0.01 | <0.01
319 | MTB-06/54 | 116 | 116.5 | 0.5 | 0.5 | 0.1522 | <0.01 | <0.01 | 0.0309 | 0.01 | <0.01 | <0.01
320 | MTB-06/55 | 116.5 | 117 | 0.5 | 0.5 | 2.1654 | <0.01 | <0.01 | 0.0436 | 0.0153 | <0.01 | <0.01
321 | MTB-06/56 | 117 | 117.5 | 0.5 | 0.5 | 1.0063 | <0.01 | <0.01 | 0.0321 | 0.01 | <0.01 | <0.01
322 | MTB-06/57 | 117.5 | 118 | 0.49 | 0.5 | 0.4988 | <0.01 | <0.01 | 0.0325 | 0.0125 | <0.01 | <0.01
323 | MTB-06/58 | 118 | 118.5 | 0.5 | 0.5 | 0.4386 | <0.01 | <0.01 | 0.0235 | 0.01 | <0.01 | <0.01
324 | MTB-06/59 | 118.5 | 119.5 | 1 | 1 | 0.0171 | <0.01 | <0.01 | 0.0163 | 0.01 | <0.01 | <0.01
325 | MTB-06/60 | 119.5 | 120 | 0.5 | 0.5 | 0.0508 | <0.01 | <0.01 | 0.0193 | 0.01 | <0.01 | 0.01
326 | MTB-06/61 | 120 | 120.5 | 0.5 | 0.5 | 0.1521 | <0.01 | <0.01 | 0.0251 | 0.01 | <0.01 | <0.01
327 | MTB-06/62 | 120.5 | 121 | 0.5 | 0.5 | 0.5805 | <0.01 | <0.01 | 0.0196 | 0.01 | <0.01 | <0.01
328 | MTB-06/63 | 121 | 121.5 | 0.5 | 0.5 | 0.8309 | <0.01 | <0.01 | 0.0191 | 0.01 | <0.01 | <0.01
329 | MTB-06/64 | 121.5 | 122 | 0.5 | 0.5 | 1.1211 | <0.01 | <0.01 | 0.0235 | 0.0103 | <0.01 | <0.01
330 | MTB-06/65 | 122 | 122.6 | 0.6 | 0.6 | 0.1316 | <0.01 | <0.01 | 0.0169 | 0.01 | <0.01 | <0.01
331 | MTB-06/66 | 122.6 | 123.2 | 0.6 | 0.6 | 0.1283 | <0.01 | <0.01 | 0.0432 | 0.0144 | <0.01 | <0.01
332 | MTB-06/67 | 123.2 | 123.8 | 0.6 | 0.6 | 0.088 | <0.01 | <0.01 | 0.0135 | <0.01 | <0.01 | <0.01
333 | MTB-06/68 | 123.8 | 124.3 | 0.5 | 0.5 | 0.2735 | <0.01 | <0.01 | 0.0212 | 0.01 | 0.01 | <0.01
334 | MTB-06/69 | 124.3 | 124.8 | 0.5 | 0.5 | 0.1027 | <0.01 | <0.01 | 0.0126 | <0.01 | <0.01 | <0.01
335 | MTB-06/70 | 124.8 | 125.8 | 1 | 1 | 0.0598 | <0.01 | <0.01 | 0.0126 | 0.01 | <0.01 | <0.01
336 | MTB-06/71 | 125.8 | 126.8 | 1 | 1 | 0.1232 | <0.01 | <0.01 | 0.0149 | 0.01 | <0.01 | <0.01
337 | MTB-06/72 | 126.8 | 127.8 | 1 | 1 | 0.0368 | <0.01 | <0.01 | 0.011 | 0.01 | <0.01 | <0.01
338 | MTB-06/73 | 127.8 | 128.3 | 0.5 | 0.5 | 0.125 | <0.01 | <0.01 | 0.0173 | 0.01 | <0.01 | <0.01
339 | MTB-06/74 | 128.3 | 128.8 | 0.5 | 0.5 | 0.0279 | <0.01 | <0.01 | 0.01 | <0.01 | <0.01 | <0.01
340 | MTB-06/75 | 128.8 | 129.3 | 0.5 | 0.5 | 0.276 | <0.01 | <0.01 | 0.0141 | 0.0103 | <0.01 | <0.01
341 | MTB-06/76 | 129.3 | 129.8 | 0.5 | 0.5 | 0.0361 | <0.01 | <0.01 | 0.0105 | <0.01 | <0.01 | <0.01
342 | MTB-06/77 | 129.8 | 130.55 | 0.75 | 0.75 | 0.0419 | <0.01 | <0.01 | 0.0108 | 0.01 | <0.01 | <0.01
343 | MTB-06/78 | 130.55 | 131.3 | 0.75 | 0.75 | 0.0417 | <0.01 | <0.01 | 0.01 | <0.01 | <0.01 | 0.01
344 | MTB-06/79 | 131.3 | 131.8 | 0.5 | 0.5 | 0.1397 | <0.01 | <0.01 | 0.01 | 0.01 | <0.01 | <0.01
345 | MTB-06/80 | 131.8 | 132.3 | 0.5 | 0.5 | 0.5125 | <0.01 | <0.01 | 0.0333 | 0.0233 | <0.01 | <0.01
346 | MTB-06/81 | 132.3 | 132.8 | 0.5 | 0.5 | 0.4487 | <0.01 | <0.01 | 0.0332 | 0.0226 | <0.01 | <0.01
347 | MTB-06/82 | 132.8 | 133.3 | 0.5 | 0.5 | 0.2892 | <0.01 | <0.01 | 0.0118 | 0.01 | <0.01 | <0.01
348 | MTB-06/83 | 133.3 | 133.8 | 0.5 | 0.5 | 0.0806 | <0.01 | <0.01 | 0.0156 | 0.012 | <0.01 | <0.01
349 | MTB-06/84 | 133.8 | 134.3 | 0.5 | 0.5 | 0.1027 | <0.01 | <0.01 | 0.0265 | 0.0156 | <0.01 | <0.01
350 | MTB-06/85 | 134.3 | 134.8 | 0.5 | 0.5 | 0.1342 | <0.01 | <0.01 | 0.0233 | 0.0141 | <0.01 | <0.01
351 | MTB-06/86 | 134.8 | 135.3 | 0.5 | 0.5 | 0.0692 | <0.01 | <0.01 | 0.0105 | <0.01 | <0.01 | <0.01
352 | MTB-06/87 | 135.3 | 136.3 | 1 | 1 | 0.0184 | <0.01 | <0.01 | 0.01 | 0.01 | <0.01 | <0.01
Borehole No: MTB-07
353 | MTB-07/01 | 46.5 | 47.5 | 0.69 | 1 | 0.0394 | <0.01 | <0.01 | 0.0277 | 0.012 | <0.01 | <0.01
354 | MTB-07/02 | 47.5 | 48.25 | 0.51 | 0.75 | 0.2864 | <0.01 | <0.01 | 0.0488 | 0.015 | 0.01 | <0.01
355 | MTB-07/03 | 48.25 | 49 | 0.51 | 0.75 | 0.1748 | <0.01 | <0.01 | 0.0437 | 0.0158 | <0.01 | <0.01
356 | MTB-07/04 | 49 | 50 | 0.98 | 1 | 0.0386 | <0.01 | <0.01 | 0.0136 | 0.01 | <0.01 | <0.01
357 | MTB-07/05 | 50 | 50.6 | 0.59 | 0.6 | 0.1454 | <0.01 | <0.01 | 0.0416 | 0.014 | <0.01 | 0.0407
358 | MTB-07/06 | 50.6 | 51.2 | 0.59 | 0.6 | 0.0957 | <0.01 | <0.01 | 0.0565 | 0.0214 | <0.01 | <0.01
359 | MTB-07/07 | 51.2 | 51.7 | 0.5 | 0.5 | 0.5528 | <0.01 | 0.01 | 0.0658 | 0.0252 | 0.0138 | <0.01
360 | MTB-07/08 | 51.7 | 52.1 | 0.4 | 0.4 | 0.01 | <0.01 | 0.01 | 0.0616 | 0.0186 | <0.01 | <0.01
361 | MTB-07/09 | 52.1 | 52.6 | 0.49 | 0.5 | 0.2245 | <0.01 | <0.01 | 0.0259 | 0.01 | 0.01 | <0.01
362 | MTB-07/10 | 52.6 | 53.1 | 0.49 | 0.5 | 0.2761 | <0.01 | <0.01 | 0.0226 | 0.0115 | <0.01 | <0.01
363 | MTB-07/11 | 53.1 | 53.6 | 0.49 | 0.5 | 0.4835 | <0.01 | <0.01 | 0.0299 | 0.0106 | <0.01 | 0.01
364 | MTB-07/12 | 53.6 | 54.1 | 0.49 | 0.5 | 0.8354 | <0.01 | <0.01 | 0.049 | 0.0228 | <0.01 | <0.01
365 | MTB-07/13 | 54.1 | 54.6 | 0.49 | 0.5 | 0.0897 | <0.01 | 0.01 | 0.0274 | 0.0118 | <0.01 | <0.01
366 | MTB-07/14 | 54.6 | 55.1 | 0.49 | 0.5 | 0.1042 | <0.01 | <0.01 | 0.023 | 0.0114 | <0.01 | <0.01
367 | MTB-07/15 | 55.1 | 55.8 | 0.69 | 0.7 | 0.0651 | <0.01 | <0.01 | 0.0174 | 0.0104 | <0.01 | <0.01
368 | MTB-07/16 | 55.8 | 56.5 | 0.69 | 0.7 | 0.1098 | <0.01 | <0.01 | 0.0245 | 0.0121 | <0.01 | <0.01
369 | MTB-07/17 | 56.5 | 57 | 0.49 | 0.5 | 0.3074 | <0.01 | <0.01 | 0.0298 | 0.0133 | <0.01 | <0.01
370 | MTB-07/18 | 57 | 57.5 | 0.5 | 0.5 | 1.4099 | <0.01 | <0.01 | 0.0576 | 0.0214 | 0.01 | <0.01
371 | MTB-07/19 | 57.5 | 58 | 0.5 | 0.5 | 0.2656 | <0.01 | <0.01 | 0.0258 | 0.01 | <0.01 | <0.01
372 | MTB-07/20 | 58 | 58.5 | 0.49 | 0.5 | 0.1586 | <0.01 | <0.01 | 0.0284 | 0.0128 | 0.01 | <0.01
373 | MTB-07/21 | 58.5 | 59 | 0.49 | 0.5 | 0.2186 | <0.01 | 0.01 | 0.0358 | 0.015 | <0.01 | <0.01
374 | MTB-07/22 | 59 | 59.5 | 0.49 | 0.5 | 0.3776 | <0.01 | <0.01 | 0.0298 | 0.0117 | <0.01 | <0.01
375 | MTB-07/23 | 59.5 | 60 | 0.49 | 0.5 | 0.1753 | <0.01 | <0.01 | 0.0192 | 0.01 | <0.01 | <0.01
376 | MTB-07/24 | 60 | 60.5 | 0.49 | 0.5 | 0.0411 | <0.01 | <0.01 | 0.0168 | 0.01 | <0.01 | <0.01
377 | MTB-07/25 | 60.5 | 61 | 0.49 | 0.5 | 0.176 | <0.01 | <0.01 | 0.0453 | 0.0172 | 0.01 | <0.01
378 | MTB-07/26 | 61 | 61.5 | 0.5 | 0.5 | 0.1789 | <0.01 | <0.01 | 0.0477 | 0.0143 | <0.01 | <0.01
379 | MTB-07/27 | 61.5 | 62 | 0.5 | 0.5 | 0.3604 | <0.01 | <0.01 | 0.0394 | 0.0151 | <0.01 | <0.01
380 | MTB-07/28 | 62 | 62.5 | 0.5 | 0.5 | 0.1164 | <0.01 | <0.01 | 0.0285 | 0.01 | <0.01 | <0.01
381 | MTB-07/29 | 62.5 | 63 | 0.5 | 0.5 | 0.0303 | <0.01 | <0.01 | 0.0459 | 0.0174 | <0.01 | <0.01
382 | MTB-07/30 | 63 | 63.5 | 0.5 | 0.5 | 0.0202 | <0.01 | <0.01 | 0.0205 | 0.01 | <0.01 | <0.01
383 | MTB-07/31 | 63.5 | 64 | 0.5 | 0.5 | 0.289 | <0.01 | <0.01 | 0.0437 | 0.0189 | <0.01 | <0.01
384 | MTB-07/32 | 64 | 64.5 | 0.5 | 0.5 | 1.3255 | <0.01 | <0.01 | 0.0559 | 0.0342 | 0.0193 | <0.01
385 | MTB-07/33 | 64.5 | 65 | 0.5 | 0.5 | 0.1339 | <0.01 | 0.01 | 0.0368 | 0.0232 | <0.01 | <0.01
386 | MTB-07/34 | 65 | 65.5 | 0.5 | 0.5 | 0.7455 | <0.01 | <0.01 | 0.0548 | 0.0313 | <0.01 | <0.01
387 | MTB-07/35 | 65.5 | 66 | 0.5 | 0.5 | 0.4389 | <0.01 | <0.01 | 0.0455 | 0.0228 | 0.0118 | <0.01
388 | MTB-07/36 | 66 | 66.5 | 0.5 | 0.5 | 0.2688 | <0.01 | <0.01 | 0.0286 | 0.0152 | <0.01 | <0.01
389 | MTB-07/37 | 66.5 | 67 | 0.5 | 0.5 | 0.3354 | <0.01 | <0.01 | 0.0232 | 0.0141 | <0.01 | <0.01
390 | MTB-07/38 | 67 | 67.5 | 0.5 | 0.5 | 0.0436 | <0.01 | <0.01 | 0.0178 | 0.0159 | <0.01 | <0.01
391 | MTB-07/39 | 67.5 | 68 | 0.5 | 0.5 | 4.9393 | <0.01 | <0.01 | 0.0559 | 0.0416 | 0.0144 | <0.01
392 | MTB-07/40 | 68 | 68.5 | 0.5 | 0.5 | 1.4223 | <0.01 | <0.01 | 0.0321 | 0.0269 | 0.01 | <0.01
393 | MTB-07/41 | 68.5 | 69.5 | 0.99 | 1 | 0.1645 | <0.01 | <0.01 | 0.0139 | 0.0138 | <0.01 | <0.01
394 | MTB-07/42 | 69.5 | 70.5 | 0.99 | 1 | 0.0708 | <0.01 | <0.01 | 0.0172 | 0.0121 | <0.01 | <0.01
395 | MTB-07/43 | 70.5 | 71.5 | 1 | 1 | 0.0844 | <0.01 | <0.01 | 0.0245 | 0.0138 | <0.01 | <0.01
396 | MTB-07/44 | 71.5 | 72 | 0.5 | 0.5 | 0.1669 | <0.01 | 0.01 | 0.0461 | 0.0155 | <0.01 | <0.01
397 | MTB-07/45 | 72 | 72.5 | 0.5 | 0.5 | 0.0523 | <0.01 | <0.01 | 0.0331 | 0.016 | <0.01 | <0.01
398 | MTB-07/46 | 72.5 | 73.5 | 1 | 1 | 0.1221 | <0.01 | <0.01 | 0.027 | 0.0127 | <0.01 | <0.01
399 | MTB-07/47 | 73.5 | 74 | 0.5 | 0.5 | 0.3502 | <0.01 | 0.01 | 0.0386 | 0.0168 | <0.01 | <0.01
400 | MTB-07/48 | 74 | 74.5 | 0.5 | 0.5 | 0.3564 | <0.01 | <0.01 | 0.03 | 0.0118 | <0.01 | <0.01
401 | MTB-07/49 | 74.5 | 75 | 0.5 | 0.5 | 0.2411 | <0.01 | <0.01 | 0.0249 | 0.014 | <0.01 | <0.01
402 | MTB-07/50 | 75 | 75.5 | 0.5 | 0.5 | 0.1286 | <0.01 | <0.01 | 0.022 | 0.01 | <0.01 | <0.01
403 | MTB-07/51 | 75.5 | 76 | 0.5 | 0.5 | 0.1207 | <0.01 | <0.01 | 0.029 | 0.0114 | <0.01 | <0.01
404 | MTB-07/52 | 76 | 76.5 | 0.49 | 0.5 | 0.4272 | <0.01 | <0.01 | 0.0631 | 0.0231 | <0.01 | 0.01
405 | MTB-07/53 | 76.5 | 77 | 0.5 | 0.5 | 0.3032 | <0.01 | <0.01 | 0.0617 | 0.0236 | <0.01 | <0.01
406 | MTB-07/54 | 77 | 77.5 | 0.5 | 0.5 | 0.1281 | <0.01 | 0.01 | 0.0319 | 0.0148 | 0.01 | <0.01
407 | MTB-07/55 | 77.5 | 78 | 0.5 | 0.5 | 0.2309 | <0.01 | 0.01 | 0.0282 | 0.0122 | <0.01 | <0.01
408 | MTB-07/56 | 78 | 79 | 0.98 | 1 | 0.0115 | <0.01 | <0.01 | 0.0254 | 0.01 | <0.01 | <0.01
409 | MTB-07/57 | 79 | 80 | 0.93 | 1 | 0.3416 | <0.01 | <0.01 | 0.0274 | 0.0111 | <0.01 | <0.01
410 | MTB-07/58 | 80 | 81 | 0.93 | 1 | 0.0649 | <0.01 | <0.01 | 0.0272 | 0.0119 | <0.01 | <0.01
411 | MTB-07/59 | 85.5 | 86.5 | 1 | 1 | 0.0752 | <0.01 | 0.01 | 0.0262 | 0.0112 | <0.01 | <0.01
412 | MTB-07/60 | 86.5 | 87 | 0.5 | 0.5 | 0.2225 | <0.01 | 0.01 | 0.0315 | 0.0102 | <0.01 | <0.01
413 | MTB-07/61 | 87 | 87.5 | 0.5 | 0.5 | 0.1486 | <0.01 | 0.01 | 0.0299 | 0.012 | <0.01 | <0.01
414 | MTB-07/62 | 87.5 | 88 | 0.5 | 0.5 | 0.1663 | <0.01 | 0.01 | 0.0302 | 0.0124 | 0.01 | <0.01
415 | MTB-07/63 | 88 | 89 | 1 | 1 | 0.074 | <0.01 | <0.01 | 0.0223 | 0.01 | <0.01 | <0.01
416 | MTB-07/64 | 93 | 94 | 1 | 1 | 0.0703 | <0.01 | 0.01 | 0.0166 | 0.01 | <0.01 | <0.01
417 | MTB-07/65 | 94 | 94.5 | 0.42 | 0.5 | 0.0879 | <0.01 | 0.01 | 0.0284 | 0.0143 | <0.01 | <0.01
418 | MTB-07/66 | 94.5 | 95 | 0.42 | 0.5 | 0.4902 | <0.01 | 0.01 | 0.0283 | 0.0159 | <0.01 | <0.01
419 | MTB-07/67 | 95 | 95.5 | 0.42 | 0.5 | 0.5691 | <0.01 | 0.01 | 0.0152 | 0.0126 | <0.01 | 0.01
420 | MTB-07/68 | 95.5 | 96 | 0.42 | 0.5 | 0.0602 | <0.01 | 0.01 | 0.024 | 0.0156 | <0.01 | <0.01
421 | MTB-07/69 | 96 | 97 | 1 | 1 | 0.1006 | <0.01 | <0.01 | 0.0173 | 0.0117 | <0.01 | <0.01
422 | MTB-07/70 | 97 | 97.5 | 0.49 | 0.5 | 0.2446 | <0.01 | 0.01 | 0.0217 | 0.0138 | <0.01 | <0.01
423 | MTB-07/71 | 97.5 | 98 | 0.49 | 0.5 | 0.1478 | <0.01 | 0.01 | 0.0296 | 0.0123 | <0.01 | <0.01
424 | MTB-07/72 | 98 | 99 | 1 | 1 | 0.0662 | <0.01 | <0.01 | 0.0142 | 0.01 | <0.01 | <0.01
425 | MTB-07/73 | 99 | 100 | 1 | 1 | 0.0663 | <0.01 | 0.01 | 0.0251 | 0.0102 | <0.01 | <0.01
426 | MTB-07/74 | 100 | 100.5 | 0.5 | 0.5 | 0.521 | <0.01 | 0.01 | 0.0319 | 0.014 | <0.01 | <0.01
427 | MTB-07/75 | 100.5 | 101 | 0.5 | 0.5 | 0.0484 | <0.01 | 0.01 | 0.0472 | 0.0173 | <0.01 | <0.01
428 | MTB-07/76 | 101 | 101.5 | 0.5 | 0.5 | 0.0807 | <0.01 | 0.0102 | 0.046 | 0.0191 | <0.01 | <0.01
429 | MTB-07/77 | 101.5 | 102 | 0.5 | 0.5 | 0.6758 | <0.01 | 0.01 | 0.0452 | 0.0131 | <0.01 | <0.01
430 | MTB-07/78 | 102 | 102.5 | 0.5 | 0.5 | 0.4136 | <0.01 | 0.01 | 0.0388 | 0.0113 | <0.01 | <0.01
431 | MTB-07/79 | 102.5 | 103 | 0.5 | 0.5 | 0.3431 | <0.01 | 0.01 | 0.03 | 0.015 | <0.01 | <0.01
432 | MTB-07/80 | 103 | 103.5 | 0.5 | 0.5 | 0.3405 | <0.01 | 0.01 | 0.0469 | 0.0151 | <0.01 | <0.01
433 | MTB-07/81 | 103.5 | 104 | 0.5 | 0.5 | 0.9707 | <0.01 | 0.01 | 0.0466 | 0.01 | <0.01 | <0.01
434 | MTB-07/82 | 104 | 104.5 | 0.5 | 0.5 | 0.8209 | <0.01 | 0.01 | 0.0511 | 0.0143 | <0.01 | <0.01
435 | MTB-07/83 | 104.5 | 105 | 0.5 | 0.5 | 0.738 | <0.01 | <0.01 | 0.0255 | 0.01 | <0.01 | <0.01
436 | MTB-07/84 | 105 | 106 | 1 | 1 | 0.2699 | <0.01 | <0.01 | 0.0228 | <0.01 | <0.01 | <0.01
437 | MTB-07/85 | 106 | 106.5 | 0.49 | 0.5 | 0.5679 | <0.01 | <0.01 | 0.0263 | 0.01 | <0.01 | <0.01
438 | MTB-07/86 | 106.5 | 107 | 0.49 | 0.5 | 0.469 | <0.01 | <0.01 | 0.0384 | 0.0153 | <0.01 | <0.01
439 | MTB-07/87 | 107 | 107.5 | 0.49 | 0.5 | 0.5801 | <0.01 | <0.01 | 0.0406 | 0.015 | <0.01 | <0.01
440 | MTB-07/88 | 107.5 | 108 | 0.49 | 0.5 | 0.2617 | <0.01 | 0.01 | 0.0302 | 0.0114 | <0.01 | <0.01
441 | MTB-07/89 | 108 | 108.5 | 0.49 | 0.5 | 0.4054 | <0.01 | 0.01 | 0.0345 | 0.01 | <0.01 | <0.01
442 | MTB-07/90 | 108.5 | 109 | 0.49 | 0.5 | 0.7027 | <0.01 | 0.01 | 0.0368 | 0.0165 | <0.01 | <0.01
443 | MTB-07/91 | 109 | 110 | 1 | 1 | 0.1736 | <0.01 | 0.01 | 0.0265 | 0.0154 | <0.01 | <0.01
Borehole No: MTB-08
444 | MTB-08/01 | 46.5 | 47.5 | 1 | 1 | 0.0108 | <0.01 | <0.01 | 0.0503 | <0.01 | <0.01 | <0.01
445 | MTB-08/02 | 47.5 | 48 | 0.5 | 0.5 | 0.2482 | <0.01 | 0.0052 | 0.0145 | 0.0327 | <0.01 | <0.01
446 | MTB-08/03 | 48 | 48.5 | 0.5 | 0.5 | 1.113 | <0.01 | 0.0062 | 0.0386 | 0.0993 | <0.01 | <0.01
447 | MTB-08/04 | 48.5 | 49 | 0.5 | 0.5 | 0.9299 | <0.01 | 0.0072 | 0.042 | 0.1092 | <0.01 | <0.01
448 | MTB-08/05 | 49 | 49.5 | 0.49 | 0.5 | 1.081 | <0.01 | 0.0063 | 0.0432 | 0.1267 | <0.01 | <0.01
449 | MTB-08/06 | 49.5 | 50 | 0.49 | 0.5 | 0.5537 | <0.01 | 0.0051 | 0.0257 | 0.0598 | <0.01 | <0.01
450 | MTB-08/07 | 50 | 50.5 | 0.49 | 0.5 | 0.903 | <0.01 | 0.0078 | 0.036 | 0.0808 | <0.01 | <0.01
451 | MTB-08/08 | 50.5 | 51 | 0.49 | 0.5 | 1.594 | <0.01 | 0.0087 | 0.0355 | 0.0715 | <0.01 | <0.01
452 | MTB-08/09 | 51 | 52 | 0.98 | 1 | 0.0625 | <0.01 | <0.01 | 0.0064 | <0.01 | <0.01 | <0.01
453 | MTB-08/10 | 177 | 178 | 1 | 1 | 0.0274 | <0.01 | <0.01 | 0.0126 | 0.0054 | 0.01 | <0.01
454 | MTB-08/11 | 178 | 178.5 | 0.5 | 0.5 | 0.0387 | <0.01 | <0.01 | 0.0118 | 0.0059 | <0.01 | <0.01
455 | MTB-08/12 | 178.5 | 179 | 0.5 | 0.5 | 0.109 | <0.01 | <0.01 | 0.0148 | <0.01 | <0.01 | <0.01
456 | MTB-08/13 | 179 | 179.5 | 0.5 | 0.5 | 0.1637 | <0.01 | <0.01 | 0.0195 | 0.008 | <0.01 | <0.01
457 | MTB-08/14 | 179.5 | 180 | 0.5 | 0.5 | 0.0619 | <0.01 | <0.01 | 0.0079 | <0.01 | <0.01 | <0.01
458 | MTB-08/15 | 180 | 181 | 1 | 1 | 0.0319 | <0.01 | <0.01 | 0.0074 | <0.01 | <0.01 | <0.01
459 | MTB-08/16 | 181 | 182 | 1 | 1 | 0.0886 | <0.01 | <0.01 | 0.0108 | 0.0061 | <0.01 | <0.01
460 | MTB-08/17 | 182 | 183 | 1 | 1 | 0.1516 | <0.01 | 0.0055 | 0.0216 | 0.0102 | 0.0051 | <0.01
461 | MTB-08/18 | 183 | 183.5 | 0.5 | 0.5 | 0.2295 | <0.01 | 0.0058 | 0.0175 | <0.01 | 0.0058 | <0.01
462 | MTB-08/19 | 183.5 | 184 | 0.5 | 0.5 | 0.0724 | <0.01 | 0.006 | 0.0114 | <0.01 | <0.01 | <0.01
463 | MTB-08/20 | 184 | 184.5 | 0.5 | 0.5 | 0.1397 | <0.01 | 0.0078 | 0.0174 | 0.0094 | 0.0186 | <0.01
464 | MTB-08/21 | 184.5 | 185 | 0.5 | 0.5 | 0.0722 | <0.01 | 0.007 | 0.0177 | 0.0069 | <0.01 | <0.01
465 | MTB-08/22 | 185 | 185.5 | 0.5 | 0.5 | 0.0914 | <0.01 | <0.01 | 0.0195 | 0.0068 | <0.01 | <0.01
466 | MTB-08/23 | 185.5 | 186 | 0.5 | 0.5 | 0.0959 | <0.01 | <0.01 | 0.0108 | <0.01 | <0.01 | <0.01
467 | MTB-08/24 | 186 | 186.5 | 0.5 | 0.5 | 0.0815 | <0.01 | <0.01 | 0.0068 | <0.01 | <0.01 | <0.01
468 | MTB-08/25 | 186.5 | 187 | 0.5 | 0.5 | 0.0912 | <0.01 | <0.01 | 0.0111 | 0.0061 | <0.01 | <0.01
469 | MTB-08/26 | 187 | 187.5 | 0.5 | 0.5 | 0.0579 | <0.01 | <0.01 | 0.0059 | <0.01 | <0.01 | <0.01
470 | MTB-08/27 | 187.5 | 188 | 0.5 | 0.5 | 0.1117 | <0.01 | <0.01 | 0.0072 | <0.01 | <0.01 | <0.01
471 | MTB-08/28 | 188 | 188.5 | 0.5 | 0.5 | 0.4249 | <0.01 | <0.01 | 0.0085 | <0.01 | <0.01 | <0.01
472 | MTB-08/29 | 188.5 | 189 | 0.5 | 0.5 | 0.1079 | <0.01 | 0.0052 | 0.0083 | <0.01 | <0.01 | <0.01
473 | MTB-08/30 | 189 | 189.5 | 0.5 | 0.5 | 0.0818 | <0.01 | <0.01 | <0.01 | <0.01 | <0.01 | <0.01
474 | MTB-08/31 | 189.5 | 190.5 | 1 | 1 | 0.0247 | <0.01 | <0.01 | <0.01 | <0.01 | <0.01 | <0.01
475 | MTB-08/32 | 197 | 198 | 1 | 1 | 0.0789 | <0.01 | 0.0054 | 0.0127 | 0.0097 | <0.01 | <0.01
476 | MTB-08/33 | 198 | 198.5 | 0.5 | 0.5 | 0.1103 | <0.01 | <0.01 | 0.0088 | <0.01 | <0.01 | <0.01
477 | MTB-08/34 | 198.5 | 199 | 0.5 | 0.5 | 0.0868 | <0.01 | <0.01 | 0.0095 | <0.01 | <0.01 | 0.0052
478 | MTB-08/35 | 199 | 199.5 | 0.5 | 0.5 | 0.7816 | <0.01 | 0.0132 | 0.0321 | 0.0108 | <0.01 | <0.01
479 | MTB-08/36 | 199.5 | 200 | 0.5 | 0.5 | 0.1879 | <0.01 | 0.0053 | 0.0142 | <0.01 | <0.01 | <0.01
480 | MTB-08/37 | 200 | 200.5 | 0.5 | 0.5 | 3.2845 | <0.01 | 0.0057 | 0.1216 | 0.014 | 0.0053 | <0.01
481 | MTB-08/38 | 200.5 | 201 | 0.5 | 0.5 | 2.4126 | <0.01 | <0.01 | 0.1812 | 0.0233 | 0.0074 | <0.01
482 | MTB-08/39 | 201 | 201.5 | 0.5 | 0.5 | 1.3706 | <0.01 | <0.01 | 0.0635 | 0.0247 | <0.01 | <0.01
483 | MTB-08/40 | 201.5 | 202 | 0.5 | 0.5 | 0.0333 | <0.01 | <0.01 | 0.0555 | 0.0178 | <0.01 | 0.0062
484 | MTB-08/41 | 202 | 202.5 | 0.49 | 0.5 | 0.6512 | <0.01 | <0.01 | 0.0106 | 0.0136 | <0.01 | 0.0176
485 | MTB-08/42 | 202.5 | 203 | 0.49 | 0.5 | 0.2679 | <0.01 | <0.01 | 0.0211 | 0.0192 | <0.01 | <0.01
486 | MTB-08/43 | 203 | 203.5 | 0.49 | 0.5 | 1.8927 | 0.0054 | <0.01 | 0.0301 | <0.01 | <0.01 | 0.0153
487 | MTB-08/44 | 203.5 | 204 | 0.49 | 0.5 | 1.5036 | <0.01 | <0.01 | 0.0143 | 0.0127 | <0.01 | <0.01
488 | MTB-08/45 | 204 | 204.5 | 0.49 | 0.5 | 2.8558 | <0.01 | 0.0054 | 0.0671 | 0.0108 | <0.01 | <0.01
489 | MTB-08/46 | 204.5 | 205 | 0.49 | 0.5 | 0.4366 | <0.01 | <0.01 | 0.0633 | 0.0208 | 0.017 | <0.01
490 | MTB-08/47 | 205 | 205.5 | 0.5 | 0.5 | 2.7662 | <0.01 | <0.01 | 0.077 | 0.0146 | 0.1636 | <0.01
491 | MTB-08/48 | 205.5 | 206 | 0.5 | 0.5 | 0.3627 | 0.0065 | 0.0071 | 0.0292 | 0.0056 | <0.01 | <0.01
492 | MTB-08/49 | 206 | 206.5 | 0.5 | 0.5 | 1.1773 | 0.007 | 0.0113 | 0.0554 | 0.0085 | 0.1193 | <0.01
493 | MTB-08/50 | 206.5 | 207 | 0.5 | 0.5 | 0.2004 | <0.01 | <0.01 | 0.0243 | <0.01 | <0.01 | <0.01
494 | MTB-08/51 | 207 | 208 | 1 | 1 | 0.0282 | <0.01 | <0.01 | 0.0096 | <0.01 | <0.01 | <0.01
Borehole No: MTB-09
495 | MTB-09/01 | 65.5 | 66.5 | 1 | 1 | 0.0417 | <0.01 | <0.01 | 0.029 | 0.0162 | <0.01 | <0.01
496 | MTB-09/02 | 66.5 | 67 | 0.5 | 0.5 | 0.1946 | <0.01 | <0.01 | 0.0345 | 0.011 | <0.01 | <0.01
497 | MTB-09/03 | 67 | 67.5 | 0.5 | 0.5 | 0.19 | <0.01 | <0.01 | 0.0262 | 0.0135 | 0.0144 | <0.01
498 | MTB-09/04 | 67.5 | 68.5 | 1 | 1 | 0.0424 | <0.01 | <0.01 | 0.029 | 0.0144 | <0.01 | <0.01
499 | MTB-09/05 | 68.5 | 69 | 0.5 | 0.5 | 0.3056 | <0.01 | <0.01 | 0.0342 | 0.0087 | <0.01 | <0.01
500 | MTB-09/06 | 69 | 69.5 | 0.5 | 0.5 | 0.0367 | <0.01 | <0.01 | 0.0367 | 0.0141 | <0.01 | <0.01
501 | MTB-09/07 | 69.5 | 70 | 0.5 | 0.5 | 0.3484 | <0.01 | <0.01 | 0.0358 | 0.0102 | 0.0169 | <0.01
502 | MTB-09/08 | 70 | 70.5 | 0.5 | 0.5 | 0.2111 | <0.01 | <0.01 | 0.0361 | 0.0129 | <0.01 | <0.01
503 | MTB-09/09 | 70.5 | 71 | 0.5 | 0.5 | 0.0589 | <0.01 | <0.01 | 0.0327 | 0.0089 | <0.01 | <0.01
504 | MTB-09/10 | 71 | 71.5 | 0.5 | 0.5 | 0.1496 | <0.01 | <0.01 | 0.0356 | 0.0114 | 0.0051 | <0.01
505 | MTB-09/11 | 71.5 | 72.25 | 0.75 | 0.75 | 0.0062 | <0.01 | <0.01 | 0.0321 | 0.0096 | <0.01 | <0.01
506 | MTB-09/12 | 72.25 | 73 | 0.75 | 0.75 | 0.0054 | <0.01 | <0.01 | 0.0281 | 0.014 | 0.0066 | <0.01
507 | MTB-09/13 | 73 | 74 | 1 | 1 | <0.01 | <0.01 | <0.01 | 0.0236 | 0.0103 | 0.0095 | <0.01
508 | MTB-09/14 | 74 | 75 | 1 | 1 | 0.0071 | <0.01 | <0.01 | 0.0186 | 0.0092 | <0.01 | <0.01
509 | MTB-09/15 | 75 | 75.5 | 0.5 | 0.5 | 0.4549 | <0.01 | <0.01 | 0.0318 | 0.0148 | 0.038 | <0.01
510 | MTB-09/16 | 75.5 | 76 | 0.5 | 0.5 | 0.1081 | <0.01 | <0.01 | 0.0275 | 0.0097 | <0.01 | <0.01
511 | MTB-09/17 | 76 | 76.5 | 0.5 | 0.5 | 0.1932 | <0.01 | <0.01 | 0.0227 | 0.0068 | <0.01 | <0.01
512 | MTB-09/18 | 76.5 | 77 | 0.5 | 0.5 | 0.0859 | <0.01 | <0.01 | 0.0084 | <0.01 | <0.01 | <0.01
513 | MTB-09/19 | 77 | 77.5 | 0.5 | 0.5 | 0.1144 | <0.01 | <0.01 | 0.0106 | <0.01 | <0.01 | <0.01
514 | MTB-09/20 | 77.5 | 78 | 0.5 | 0.5 | 0.1873 | <0.01 | <0.01 | 0.0257 | 0.0082 | <0.01 | <0.01
515 | MTB-09/21 | 78 | 78.5 | 0.5 | 0.5 | 0.5527 | <0.01 | <0.01 | 0.0475 | 0.0126 | 0.0071 | <0.01
516 | MTB-09/22 | 78.5 | 79.25 | 0.75 | 0.75 | 0.0605 | <0.01 | 0.005 | 0.0461 | 0.0142 | <0.01 | <0.01
517 | MTB-09/23 | 79.25 | 79.75 | 0.49 | 0.5 | 0.1724 | <0.01 | 0.0058 | 0.0228 | 0.0061 | <0.01 | <0.01
518 | MTB-09/24 | 79.75 | 80.75 | 0.97 | 1 | 0.019 | <0.01 | <0.01 | 0.0162 | 0.0091 | <0.01 | <0.01
519 | MTB-09/25 | 80.75 | 81.25 | 0.49 | 0.5 | 0.1257 | <0.01 | <0.01 | 0.0098 | 0.0121 | <0.01 | <0.01
520 | MTB-09/26 | 81.25 | 82.25 | 0.97 | 1 | 0.0368 | <0.01 | <0.01 | 0.0085 | 0.0117 | <0.01 | <0.01
521 | MTB-09/27 | 85 | 86 | 0.99 | 1 | 0.0598 | <0.01 | <0.01 | 0.0187 | 0.012 | <0.01 | <0.01
522 | MTB-09/28 | 86 | 86.5 | 0.5 | 0.5 | 0.0586 | <0.01 | <0.01 | 0.0264 | 0.0162 | <0.01 | <0.01
523 | MTB-09/29 | 86.5 | 87 | 0.5 | 0.5 | 0.2295 | <0.01 | <0.01 | 0.0351 | 0.0158 | <0.01 | <0.01
524 | MTB-09/30 | 87 | 88 | 1 | 1 | 0.0684 | <0.01 | <0.01 | 0.0204 | 0.0095 | <0.01 | <0.01
525 | MTB-09/31 | 88 | 88.5 | 0.49 | 0.5 | 0.2834 | <0.01 | 0.0055 | 0.0277 | 0.0079 | <0.01 | <0.01
526 | MTB-09/32 | 88.5 | 89 | 0.49 | 0.5 | 0.3574 | <0.01 | <0.01 | 0.0161 | <0.01 | <0.01 | <0.01
527 | MTB-09/33 | 89 | 89.5 | 0.49 | 0.5 | 0.1834 | <0.01 | 0.0052 | 0.0268 | 0.0098 | <0.01 | <0.01
528 | MTB-09/34 | 89.5 | 90 | 0.49 | 0.5 | 0.008 | <0.01 | <0.01 | 0.0121 | <0.01 | <0.01 | <0.01
529 | MTB-09/35 | 90 | 90.5 | 0.49 | 0.5 | 0.0841 | <0.01 | <0.01 | 0.0302 | 0.0125 | <0.01 | <0.01
530 | MTB-09/36 | 90.5 | 91 | 0.49 | 0.5 | 0.3046 | <0.01 | <0.01 | 0.0356 | 0.0182 | <0.01 | <0.01
531 | MTB-09/37 | 91 | 91.75 | 0.75 | 0.75 | 0.1231 | <0.01 | <0.01 | 0.0157 | 0.0098 | <0.01 | <0.01
532 | MTB-09/38 | 91.75 | 92.5 | 0.75 | 0.75 | 0.0936 | <0.01 | <0.01 | 0.014 | 0.0075 | <0.01 | <0.01
533 | MTB-09/39 | 92.5 | 93 | 0.5 | 0.5 | 0.0789 | <0.01 | 0.0051 | 0.0161 | 0.0137 | <0.01 | <0.01
534 | MTB-09/40 | 93 | 93.5 | 0.5 | 0.5 | 0.2284 | <0.01 | 0.0054 | 0.0168 | 0.0095 | <0.01 | <0.01
535 | MTB-09/41 | 93.5 | 94 | 0.5 | 0.5 | 0.0332 | <0.01 | <0.01 | 0.0134 | 0.0059 | <0.01 | <0.01
536 | MTB-09/42 | 94 | 95 | 1 | 1 | 0.0916 | <0.01 | <0.01 | 0.0129 | 0.0092 | <0.01 | <0.01
537 | MTB-09/43 | 99.5 | 100.5 | 0.49 | 1 | 0.0773 | <0.01 | <0.01 | 0.0112 | 0.0098 | <0.01 | <0.01
538 | MTB-09/44 | 100.5 | 101 | 0.49 | 0.5 | 0.5409 | <0.01 | <0.01 | 0.0132 | 0.0113 | <0.01 | <0.01
539 | MTB-09/45 | 101 | 101.5 | 0.49 | 0.5 | 1.0836 | <0.01 | 0.0057 | 0.0151 | 0.01 | <0.01 | <0.01
540 | MTB-09/46 | 101.5 | 102 | 0.49 | 0.5 | 0.0245 | <0.01 | <0.01 | 0.0129 | 0.0068 | <0.01 | 0.0051
541 | MTB-09/47 | 102 | 103 | 1 | 1 | 0.0187 | <0.01 | <0.01 | 0.0125 | 0.0105 | <0.01 | <0.01
542 | MTB-09/48 | 110 | 111 | 1 | 1 | 0.1501 | <0.01 | <0.01 | 0.0206 | 0.0109 | <0.01 | <0.01
543 | MTB-09/49 | 111 | 111.5 | 0.5 | 0.5 | 0.2713 | <0.01 | <0.01 | 0.0208 | 0.0128 | <0.01 | <0.01
544 | MTB-09/50 | 111.5 | 112.25 | 0.75 | 0.75 | 0.0454 | <0.01 | <0.01 | 0.0134 | <0.01 | <0.01 | <0.01
545 | MTB-09/51 | 112.25 | 113 | 0.75 | 0.75 | 0.0136 | <0.01 | <0.01 | 0.0146 | <0.01 | <0.01 | <0.01
546 | MTB-09/52 | 113 | 113.5 | 0.5 | 0.5 | 0.163 | <0.01 | 0.0055 | 0.0176 | 0.013 | <0.01 | <0.01
547 | MTB-09/53 | 113.5 | 114 | 0.5 | 0.5 | 0.117 | <0.01 | <0.01 | 0.0102 | 0.0126 | <0.01 | <0.01
548 | MTB-09/54 | 114 | 114.5 | 0.5 | 0.5 | 0.0666 | <0.01 | <0.01 | 0.0155 | 0.0144 | <0.01 | <0.01
549 | MTB-09/55 | 114.5 | 115 | 0.5 | 0.5 | 0.1686 | <0.01 | <0.01 | 0.0193 | 0.0082 | <0.01 | <0.01
550 | MTB-09/56 | 115 | 115.5 | 0.5 | 0.5 | 0.2854 | <0.01 | <0.01 | 0.0195 | 0.0103 | <0.01 | <0.01
551 | MTB-09/57 | 115.5 | 116.5 | 1 | 1 | 0.0532 | <0.01 | 0.0054 | 0.0151 | 0.0093 | <0.01 | <0.01
552 | MTB-09/58 | 121.5 | 122.5 | 1 | 1 | 0.0625 | <0.01 | <0.01 | 0.0172 | 0.0057 | <0.01 | <0.01
553 | MTB-09/59 | 122.5 | 123 | 0.5 | 0.5 | 0.1308 | <0.01 | <0.01 | 0.0096 | 0.0082 | <0.01 | <0.01
554 | MTB-09/60 | 123 | 123.5 | 0.5 | 0.5 | 0.4977 | <0.01 | 0.0055 | 0.0152 | 0.0118 | <0.01 | <0.01
555 | MTB-09/61 | 123.5 | 124 | 0.5 | 0.5 | 0.1299 | <0.01 | <0.01 | 0.0172 | 0.0098 | <0.01 | <0.01
556 | MTB-09/62 | 124 | 124.5 | 0.5 | 0.5 | 0.1022 | <0.01 | <0.01 | 0.0167 | 0.0102 | <0.01 | <0.01
557 | MTB-09/63 | 124.5 | 125.5 | 1 | 1 | 0.0369 | <0.01 | <0.01 | 0.0112 | 0.0098 | <0.01 | <0.01
Borehole No: MTB-10
558 | MTB-10/001 | 90 | 91 | 1 | 1 | <0.01 | <0.01 | <0.01 | 0.0168 | 0.0088 | <0.01 | <0.01
559 | MTB-10/002 | 91 | 91.5 | 0.5 | 0.5 | 0.1669 | <0.01 | <0.01 | 0.0407 | 0.011 | <0.01 | <0.01
560 | MTB-10/003 | 91.5 | 92 | 0.5 | 0.5 | 0.2712 | <0.01 | <0.01 | 0.0572 | 0.0137 | <0.01 | <0.01
561 | MTB-10/004 | 92 | 93 | 1 | 1 | 0.0594 | <0.01 | <0.01 | 0.049 | 0.0127 | <0.01 | <0.01
562 | MTB-10/005 | 93 | 93.5 | 0.5 | 0.5 | 0.005 | <0.01 | <0.01 | 0.031 | 0.0088 | <0.01 | <0.01
563 | MTB-10/006 | 93.5 | 94 | 0.5 | 0.5 | 0.102 | <0.01 | <0.01 | 0.074 | 0.0153 | <0.01 | <0.01
564 | MTB-10/007 | 94 | 94.5 | 0.5 | 0.5 | 0.046 | <0.01 | <0.01 | 0.4028 | 0.0774 | <0.01 | <0.01
565 | MTB-10/008 | 94.5 | 95.5 | 1 | 1 | 0.059 | <0.01 | <0.01 | 0.0859 | 0.0178 | 0.0058 | <0.01
566 | MTB-10/009 | 103.5 | 104.5 | 1 | 1 | 0.0153 | <0.01 | <0.01 | 0.0353 | 0.0155 | <0.01 | <0.01
567 | MTB-10/010 | 104.5 | 105 | 0.5 | 0.5 | 0.3836 | <0.01 | <0.01 | 0.0398 | 0.011 | <0.01 | <0.01
568 | MTB-10/011 | 105 | 105.5 | 0.5 | 0.5 | 0.013 | <0.01 | 0.0058 | 0.0274 | 0.0116 | <0.01 | <0.01
569 | MTB-10/012 | 105.5 | 106.5 | 1 | 1 | 0.0054 | <0.01 | <0.01 | 0.0236 | 0.008 | <0.01 | <0.01
570 | MTB-10/013 | 106.5 | 107.5 | 1 | 1 | <0.01 | <0.01 | <0.01 | 0.0235 | 0.0074 | <0.01 | 0.0149
571 | MTB-10/014 | 107.5 | 108 | 0.5 | 0.5 | 0.0307 | <0.01 | <0.01 | 0.0263 | 0.0096 | <0.01 | <0.01
572 | MTB-10/015 | 108 | 108.5 | 0.5 | 0.5 | 0.0895 | <0.01 | <0.01 | 0.0258 | 0.0066 | <0.01 | <0.01
573 | MTB-10/016 | 108.5 | 109 | 0.5 | 0.5 | 0.118 | <0.01 | <0.01 | 0.025 | 0.0074 | <0.01 | <0.01
574 | MTB-10/017 | 109 | 109.5 | 0.5 | 0.5 | 0.0625 | <0.01 | <0.01 | 0.0356 | 0.0124 | <0.01 | <0.01
575 | MTB-10/018 | 109.5 | 110 | 0.5 | 0.5 | 0.3667 | <0.01 | <0.01 | 0.032 | 0.0118 | <0.01 | <0.01
576 | MTB-10/019 | 110 | 111 | 1 | 1 | 0.0663 | <0.01 | <0.01 | 0.0245 | 0.0084 | <0.01 | <0.01
577 | MTB-10/020 | 111 | 112 | 1 | 1 | 0.0996 | <0.01 | <0.01 | 0.0245 | 0.0102 | <0.01 | <0.01
578 | MTB-10/021 | 112 | 112.75 | 0.71 | 0.75 | 0.027 | <0.01 | <0.01 | 0.0272 | 0.0149 | 0.018 | <0.01
579 | MTB-10/022 | 112.75 | 113.25 | 0.48 | 0.5 | 0.132 | <0.01 | <0.01 | 0.0284 | 0.0122 | 0.0053 | <0.01
580 | MTB-10/023 | 113.25 | 113.75 | 0.48 | 0.5 | 0.0126 | <0.01 | <0.01 | 0.0235 | <0.01 | <0.01 | <0.01
581 | MTB-10/024 | 113.75 | 114.25 | 0.48 | 0.5 | 0.2426 | <0.01 | <0.01 | 0.0219 | 0.0073 | <0.01 | <0.01
582 | MTB-10/025 | 114.25 | 114.75 | 0.48 | 0.5 | 0.0616 | <0.01 | <0.01 | 0.0153 | 0.0076 | <0.01 | <0.01
583 | MTB-10/026 | 114.75 | 115.5 | 0.72 | 0.75 | 0.122 | <0.01 | <0.01 | 0.0272 | 0.0107 | <0.01 | <0.01
584 | MTB-10/027 | 115.5 | 116.5 | 0.96 | 1 | 0.0193 | <0.01 | <0.01 | 0.0181 | 0.0092 | <0.01 | <0.01
585 | MTB-10/028 | 116.5 | 117 | 0.48 | 0.5 | 0.1227 | <0.01 | <0.01 | 0.0151 | 0.0069 | <0.01 | <0.01
586 | MTB-10/029 | 117 | 117.5 | 0.48 | 0.5 | 0.0377 | <0.01 | <0.01 | 0.021 | 0.0083 | <0.01 | <0.01
587 | MTB-10/030 | 117.5 | 118 | 0.48 | 0.5 | 0.0326 | <0.01 | <0.01 | 0.0177 | 0.0101 | <0.01 | <0.01
588 | MTB-10/031 | 118 | 119 | 0.97 | 1 | 0.1241 | <0.01 | <0.01 | 0.017 | 0.0079 | <0.01 | <0.01
589 | MTB-10/032 | 122.5 | 123.5 | 1 | 1 | 0.0347 | <0.01 | <0.01 | 0.0191 | 0.0077 | <0.01 | <0.01
590 | MTB-10/033 | 123.5 | 124 | 0.5 | 0.5 | 0.0567 | <0.01 | 0.006 | 0.0183 | 0.0083 | <0.01 | <0.01
591 | MTB-10/034 | 124 | 124.5 | 0.5 | 0.5 | 0.0918 | <0.01 | 0.0062 | 0.0238 | 0.0112 | <0.01 | <0.01
592 | MTB-10/035 | 124.5 | 125 | 0.5 | 0.5 | 0.0344 | <0.01 | 0.0052 | 0.0249 | 0.0145 | <0.01 | <0.01
593 | MTB-10/036 | 125 | 125.5 | 0.5 | 0.5 | 0.1142 | <0.01 | 0.0051 | 0.0297 | 0.0132 | <0.01 | <0.01
594 | MTB-10/037 | 125.5 | 126 | 0.5 | 0.5 | 0.0583 | <0.01 | 0.0051 | 0.0248 | 0.0121 | <0.01 | <0.01
595 | MTB-10/038 | 126 | 126.5 | 0.5 | 0.5 | 0.2048 | <0.01 | <0.01 | 0.0287 | 0.0108 | <0.01 | <0.01
596 | MTB-10/039 | 126.5 | 127 | 0.5 | 0.5 | 0.133 | <0.01 | 0.0052 | 0.0261 | 0.0066 | <0.01 | <0.01
597 | MTB-10/040 | 127 | 127.5 | 0.5 | 0.5 | 0.0246 | <0.01 | 0.0051 | 0.026 | 0.0102 | <0.01 | <0.01
598 | MTB-10/041 | 127.5 | 128 | 0.5 | 0.5 | 0.1754 | <0.01 | 0.0068 | 0.0407 | 0.0164 | <0.01 | <0.01
599 | MTB-10/042 | 128 | 128.5 | 0.5 | 0.5 | 0.1804 | <0.01 | 0.0071 | 0.0384 | 0.0168 | <0.01 | <0.01
600 | MTB-10/043 | 128.5 | 129 | 0.5 | 0.5 | 0.0687 | <0.01 | 0.0063 | 0.0261 | 0.0118 | <0.01 | <0.01
601 | MTB-10/044 | 129 | 130 | 1 | 1 | 0.0086 | <0.01 | 0.006 | 0.0226 | 0.0153 | <0.01 | <0.01
602 | MTB-10/045 | 130 | 130.5 | 0.49 | 0.5 | 0.01 | <0.01 | 0.0061 | 0.0244 | 0.0111 | <0.01 | <0.01
603 | MTB-10/046 | 130.5 | 131 | 0.49 | 0.5 | 0.0869 | <0.01 | 0.0059 | 0.0277 | 0.0091 | <0.01 | <0.01
604 | MTB-10/047 | 131 | 131.5 | 0.49 | 0.5 | 0.4018 | <0.01 | <0.01 | 0.041 | 0.022 | <0.01 | <0.01
605 | MTB-10/048 | 131.5 | 132 | 0.49 | 0.5 | 0.1051 | <0.01 | 0.0071 | 0.0409 | 0.0157 | <0.01 | <0.01
606 | MTB-10/049 | 132 | 132.5 | 0.49 | 0.5 | 0.186 | <0.01 | <0.01 | 0.0478 | 0.0101 | <0.01 | <0.01
607 | MTB-10/050 | 132.5 | 133 | 0.49 | 0.5 | 0.1552 | <0.01 | <0.01 | 0.0341 | 0.0174 | <0.01 | <0.01
608 | MTB-10/051 | 133 | 133.5 | 0.5 | 0.5 | 0.1024 | <0.01 | <0.01 | 0.0302 | 0.0126 | <0.01 | <0.01
609 | MTB-10/052 | 133.5 | 134 | 0.5 | 0.5 | 0.2241 | <0.01 | 0.0058 | 0.0577 | 0.0198 | <0.01 | <0.01
610 | MTB-10/053 | 134 | 134.5 | 0.5 | 0.5 | 0.0671 | <0.01 | <0.01 | 0.029 | 0.0163 | <0.01 | <0.01
611 | MTB-10/054 | 134.5 | 135 | 0.5 | 0.5 | 0.2733 | <0.01 | 0.0066 | 0.0464 | 0.0181 | <0.01 | <0.01
612 | MTB-10/055 | 135 | 135.5 | 0.5 | 0.5 | 0.1909 | <0.01 | 0.0061 | 0.0476 | 0.023 | <0.01 | <0.01
613 | MTB-10/056 | 135.5 | 136 | 0.5 | 0.5 | 0.5126 | <0.01 | 0.0066 | 0.0541 | 0.0284 | <0.01 | <0.01
614 | MTB-10/057 | 136 | 136.5 | 0.5 | 0.5 | 0.1406 | <0.01 | 0.005 | 0.0416 | 0.0166 | <0.01 | <0.01
615 | MTB-10/058 | 136.5 | 137 | 0.5 | 0.5 | 0.3513 | <0.01 | 0.0061 | 0.0445 | 0.0185 | <0.01 | <0.01
616 | MTB-10/059 | 137 | 137.5 | 0.5 | 0.5 | 0.5443 | <0.01 | 0.0073 | 0.0506 | 0.0197 | <0.01 | <0.01
617 | MTB-10/060 | 137.5 | 138.5 | 1 | 1 | 0.0297 | <0.01 | <0.01 | 0.0249 | 0.0127 | <0.01 | <0.01
618 | MTB-10/061 | 138.5 | 139 | 0.5 | 0.5 | 0.2072 | <0.01 | 0.0059 | 0.0361 | 0.0172 | <0.01 | <0.01
619 | MTB-10/062 | 139 | 139.5 | 0.48 | 0.5 | 0.2963 | <0.01 | 0.0059 | 0.0362 | 0.0176 | <0.01 | <0.01
620 | MTB-10/063 | 139.5 | 140 | 0.48 | 0.5 | 0.5525 | <0.01 | 0.0062 | 0.0379 | 0.0184 | <0.01 | <0.01
621 | MTB-10/064 | 140 | 140.5 | 0.48 | 0.5 | 0.2857 | <0.01 | 0.0065 | 0.0357 | 0.0174 | <0.01 | <0.01
622 | MTB-10/065 | 140.5 | 141 | 0.48 | 0.5 | 0.8311 | <0.01 | 0.0075 | 0.1194 | 0.0396 | <0.01 | <0.01
623 | MTB-10/066 | 141 | 141.5 | 0.49 | 0.5 | 0.0256 | <0.01 | 0.0054 | 0.0272 | 0.0182 | <0.01 | <0.01
624 | MTB-10/067 | 141.5 | 142 | 0.49 | 0.5 | 1.0799 | <0.01 | 0.0072 | 0.0637 | 0.0234 | <0.01 | <0.01
625 | MTB-10/068 | 142 | 142.5 | 0.48 | 0.5 | 0.4664 | <0.01 | 0.0061 | 0.0353 | 0.0206 | <0.01 | <0.01
626 | MTB-10/069 | 142.5 | 143 | 0.48 | 0.5 | 0.1934 | <0.01 | 0.0091 | 0.0423 | 0.0186 | <0.01 | <0.01
627 | MTB-10/070 | 143 | 143.5 | 0.48 | 0.5 | 0.1926 | <0.01 | <0.01 | 0.0332 | 0.0154 | <0.01 | <0.01
628 | MTB-10/071 | 143.5 | 144 | 0.48 | 0.5 | 0.344 | <0.01 | 0.008 | 0.0383 | 0.0149 | <0.01 | <0.01
629 | MTB-10/072 | 144 | 144.5 | 0.48 | 0.5 | 0.3869 | <0.01 | 0.008 | 0.0402 | 0.015 | <0.01 | <0.01
630 | MTB-10/073 | 144.5 | 145 | 0.48 | 0.5 | 0.1967 | <0.01 | <0.01 | 0.0206 | 0.0135 | <0.01 | <0.01
631 | MTB-10/074 | 145 | 145.75 | 0.75 | 0.75 | 0.1122 | <0.01 | 0.0075 | 0.0246 | 0.0108 | <0.01 | <0.01
632 | MTB-10/075 | 145.75 | 146.5 | 0.75 | 0.75 | 0.0721 | <0.01 | 0.0073 | 0.0141 | 0.0099 | <0.01 | <0.01
633 | MTB-10/076 | 146.5 | 147 | 0.5 | 0.5 | 0.0714 | <0.01 | 0.0087 | 0.0148 | 0.0089 | <0.01 | <0.01
634 | MTB-10/077 | 147 | 147.5 | 0.5 | 0.5 | 0.1007 | <0.01 | 0.0114 | 0.0204 | 0.013 | <0.01 | <0.01
635 | MTB-10/078 | 147.5 | 148 | 0.5 | 0.5 | 0.0294 | <0.01 | 0.0097 | 0.0165 | 0.0111 | <0.01 | <0.01
636 | MTB-10/079 | 148 | 148.5 | 0.5 | 0.5 | 0.1515 | <0.01 | 0.0096 | 0.0171 | 0.0137 | <0.01 | <0.01
637 | MTB-10/080 | 148.5 | 149.5 | 1 | 1 | 0.0424 | <0.01 | 0.0082 | 0.0147 | 0.0092 | <0.01 | <0.01
638 | MTB-10/081 | 154 | 155 | 1 | 1 | 0.0826 | <0.01 | 0.0113 | 0.0171 | 0.0108 | <0.01 | <0.01
639 | MTB-10/082 | 155 | 155.5 | 0.5 | 0.5 | 0.0549 | <0.01 | 0.0131 | 0.0225 | 0.0094 | <0.01 | <0.01
640 | MTB-10/083 | 155.5 | 156 | 0.5 | 0.5 | 0.2665 | <0.01 | 0.0076 | 0.022 | 0.0132 | <0.01 | <0.01
641 | MTB-10/084 | 156 | 156.5 | 0.5 | 0.5 | 0.2209 | <0.01 | 0.0112 | 0.0247 | 0.0109 | <0.01 | <0.01
642 | MTB-10/085 | 156.5 | 157 | 0.5 | 0.5 | 0.2036 | <0.01 | 0.0129 | 0.0294 | 0.0118 | <0.01 | <0.01
643 | MTB-10/086 | 157 | 157.5 | 0.5 | 0.5 | 0.1332 | <0.01 | 0.0088 | 0.0191 | 0.0134 | <0.01 | <0.01
644 | MTB-10/087 | 157.5 | 158 | 0.5 | 0.5 | 0.0647 | <0.01 | 0.0087 | 0.0158 | 0.009 | <0.01 | <0.01
645 | MTB-10/088 | 158 | 159 | 1 | 1 | 0.1123 | <0.01 | 0.0105 | 0.0149 | 0.0076 | <0.01 | <0.01
646 | MTB-10/089 | 169.5 | 170.5 | 1 | 1 | 0.1353 | <0.01 | 0.0153 | 0.0181 | 0.0068 | <0.01 | <0.01
647 | MTB-10/090 | 170.5 | 171 | 0.5 | 0.5 | 0.396 | <0.01 | 0.0218 | 0.0284 | 0.0066 | <0.01 | <0.01
648 | MTB-10/091 | 171 | 171.5 | 0.5 | 0.5 | 0.3395 | <0.01 | 0.0196 | 0.0246 | 0.0089 | <0.01 | <0.01
649 | MTB-10/092 | 171.5 | 172 | 0.5 | 0.5 | 0.2216 | <0.01 | 0.0185 | 0.0216 | 0.0107 | <0.01 | <0.01
650 | MTB-10/093 | 172 | 172.5 | 0.5 | 0.5 | 0.054 | <0.01 | 0.0183 | 0.0212 | 0.0099 | <0.01 | <0.01
651 | MTB-10/094 | 172.5 | 173 | 0.5 | 0.5 | 0.0218 | <0.01 | 0.0202 | 0.0197 | 0.0084 | <0.01 | <0.01
652 | MTB-10/095 | 173 | 174 | 1 | 1 | 0.082 | <0.01 | 0.0157 | 0.0143 | 0.0053 | <0.01 | <0.01
Borehole No: MTB-11
653 | MTB-11/01 | 75 | 76 | 0.94 | 1 | 0.0182 | <0.01 | <0.01 | 0.0235 | 0.0096 | <0.01 | <0.01
654 | MTB-11/02 | 76 | 76.5 | 0.49 | 0.5 | 0.1473 | <0.01 | <0.01 | 0.0253 | 0.0095 | <0.01 | <0.01
655 | MTB-11/03 | 76.5 | 77.37 | 0.85 | 0.87 | 0.0349 | <0.01 | <0.01 | 0.0186 | 0.009 | <0.01 | <0.01
656 | MTB-11/04 | 77.37 | 78.25 | 0.85 | 0.88 | 0.0404 | <0.01 | <0.01 | 0.017 | 0.0101 | <0.01 | <0.01
657 | MTB-11/05 | 78.25 | 78.75 | 0.49 | 0.5 | 0.2796 | <0.01 | 0.005 | 0.0178 | 0.0156 | <0.01 | <0.01
658 | MTB-11/06 | 78.75 | 79.25 | 0.49 | 0.5 | 0.2836 | <0.01 | <0.01 | 0.0249 | 0.0119 | <0.01 | <0.01
659 | MTB-11/07 | 79.25 | 79.75 | 0.5 | 0.5 | 0.1006 | <0.01 | <0.01 | 0.021 | 0.008 | <0.01 | <0.01
660 | MTB-11/08 | 79.75 | 80.25 | 0.5 | 0.5 | 0.1397 | 0.0159 | <0.01 | 0.0123 | 0.0134 | <0.01 | <0.01
661 | MTB-11/09 | 80.25 | 80.75 | 0.5 | 0.5 | 0.1258 | <0.01 | <0.01 | 0.0091 | 0.0108 | <0.01 | <0.01
662 | MTB-11/10 | 80.75 | 81.25 | 0.5 | 0.5 | 0.0657 | <0.01 | <0.01 | 0.0083 | 0.0077 | <0.01 | <0.01
663 | MTB-11/11 | 81.25 | 81.75 | 0.5 | 0.5 | 0.0499 | <0.01 | <0.01 | 0.0174 | 0.0083 | <0.01 | <0.01
664 | MTB-11/12 | 81.75 | 82.25 | 0.5 | 0.5 | 0.1891 | <0.01 | 0.005 | 0.0207 | 0.014 | <0.01 | <0.01
665 | MTB-11/13 | 82.25 | 83.25 | 1 | 1 | 0.0253 | <0.01 | <0.01 | 0.016 | <0.01 | <0.01 | <0.01
666 | MTB-11/14 | 101 | 102 | 1 | 1 | 0.0946 | <0.01 | <0.01 | 0.0124 | <0.01 | <0.01 | <0.01
667 | MTB-11/15 | 102 | 102.5 | 0.5 | 0.5 | 0.1742 | <0.01 | 0.0064 | 0.0212 | 0.0086 | <0.01 | <0.01
668 | MTB-11/16 | 102.5 | 103 | 0.5 | 0.5 | 0.1582 | <0.01 | <0.01 | 0.0136 | 0.0104 | <0.01 | <0.01
669 | MTB-11/17 | 103 | 103.5 | 0.5 | 0.5 | 0.1895 | <0.01 | <0.01 | 0.0148 | 0.0138 | <0.01 | <0.01
670 | MTB-11/18 | 103.5 | 104 | 0.5 | 0.5 | 0.2617 | <0.01 | 0.0058 | 0.0154 | 0.0123 | <0.01 | <0.01
671 | MTB-11/19 | 104 | 104.5 | 0.5 | 0.5 | 0.152 | <0.01 | 0.0053 | 0.016 | 0.0096 | <0.01 | <0.01
672 | MTB-11/20 | 104.5 | 105 | 0.5 | 0.5 | 0.1771 | <0.01 | 0.0052 | 0.0163 | 0.0135 | <0.01 | <0.01
673 | MTB-11/21 | 105 | 105.5 | 0.5 | 0.5 | 0.0631 | <0.01 | 0.0057 | 0.0162 | 0.0093 | <0.01 | <0.01
674 | MTB-11/22 | 105.5 | 106 | 0.5 | 0.5 | 0.0563 | <0.01 | 0.0051 | 0.0126 | 0.0125 | <0.01 | <0.01
675 | MTB-11/23 | 106 | 106.5 | 0.5 | 0.5 | 0.2353 | <0.01 | 0.0063 | 0.0175 | 0.0098 | <0.01 | <0.01
676 | MTB-11/24 | 106.5 | 107.5 | 1 | 1 | 0.0273 | <0.01 | <0.01 | 0.0117 | 0.0078 | <0.01 | <0.01
677 | MTB-11/25 | 124.5 | 125.5 | 0.96 | 1 | 0.0265 | <0.01 | 0.0101 | 0.0131 | <0.01 | <0.01 | <0.01
678 | MTB-11/26 | 125.5 | 126 | 0.48 | 0.5 | 0.0205 | <0.01 | 0.0223 | 0.0112 | 0.0123 | <0.01 | <0.01
679 | MTB-11/27 | 126 | 126.5 | 0.48 | 0.5 | 0.2204 | <0.01 | 0.0277 | 0.0091 | 0.0128 | <0.01 | 0.0087
680 | MTB-11/28 | 126.5 | 127 | 0.48 | 0.5 | 0.0554 | <0.01 | 0.036 | <0.01 | 0.0061 | <0.01 | <0.01
681 | MTB-11/29 | 127 | 128 | 1 | 1 | 0.033 | <0.01 | 0.0319 | 0.0084 | <0.01 | <0.01 | <0.01
682 | MTB-11/30 | 131.5 | 132.5 | 1 | 1 | 0.0243 | <0.01 | 0.0056 | <0.01 | <0.01 | <0.01 | <0.01
683 | MTB-11/31 | 132.5 | 133 | 0.5 | 0.5 | 0.0216 | <0.01 | 0.0196 | 0.0132 | 0.0063 | <0.01 | <0.01
684 | MTB-11/32 | 133 | 133.5 | 0.46 | 0.5 | 0.1124 | <0.01 | 0.0334 | 0.0213 | 0.0179 | <0.01 | <0.01
685 | MTB-11/33 | 133.5 | 134 | 0.47 | 0.5 | 0.6437 | <0.01 | 0.0172 | 0.0123 | 0.0054 | <0.01 | <0.01
686 | MTB-11/34 | 134 | 135 | 0.93 | 1 | 0.0509 | <0.01 | 0.0119 | 0.0068 | <0.01 | <0.01 | <0.01
687 | MTB-11/35 | 141.5 | 142.5 | 1 | 1 | 0.2154 | <0.01 | <0.01 | <0.01 | <0.01 | <0.01 | <0.01
688 | MTB-11/36 | 142.5 | 143 | 0.5 | 0.5 | 0.3786 | <0.01 | <0.01 | 0.006 | <0.01 | <0.01 | <0.01
689 | MTB-11/37 | 143 | 143.5 | 0.5 | 0.5 | 0.6207 | <0.01 | 0.0094 | 0.0078 | <0.01 | <0.01 | <0.01
690 | MTB-11/38 | 143.5 | 144.5 | 0.98 | 1 | 0.1026 | <0.01 | 0.0169 | 0.011 | 0.0134 | <0.01 | <0.01
691 | MTB-11/39 | 144.5 | 145.5 | 1 | 1 | 0.2876 | <0.01 | <0.01 | 0.0071 | <0.01 | <0.01 | <0.01
692 | MTB-11/40 | 145.5 | 146 | 0.5 | 0.5 | 0.1933 | <0.01 | <0.01 | 0.0091 | <0.01 | <0.01 | <0.01
693 | MTB-11/41 | 146 | 146.5 | 0.5 | 0.5 | 0.6732 | <0.01 | 0.0076 | 0.0123 | 0.0094 | <0.01 | <0.01
694 | MTB-11/42 | 146.5 | 147 | 0.5 | 0.5 | 0.2537 | <0.01 | 0.0067 | 0.0087 | <0.01 | <0.01 | <0.01
695 | MTB-11/43 | 147 | 147.5 | 0.5 | 0.5 | 0.1383 | <0.01 | 0.0054 | 0.0063 | <0.01 | <0.01 | <0.01
696 | MTB-11/44 | 147.5 | 148 | 0.5 | 0.5 | 0.5893 | <0.01 | 0.0069 | 0.0083 | <0.01 | <0.01 | <0.01
697 | MTB-11/45 | 148 | 148.5 | 0.5 | 0.5 | 0.0667 | <0.01 | <0.01 | <0.01 | <0.01 | <0.01 | <0.01
698 | MTB-11/46 | 148.5 | 149 | 0.5 | 0.5 | 0.1831 | <0.01 | <0.01 | 0.007 | 0.0059 | <0.01 | <0.01
699 | MTB-11/47 | 149 | 150 | 0.5 | 1 | 0.0368 | <0.01 | 0.0299 | <0.01 | 0.0087 | <0.01 | <0.01
700 | MTB-11/48 | 110 | 111 | 1 | 1 | 0.2791 | <0.01 | <0.01 | 0.0066 | <0.01 | <0.01 | <0.01
701 | MTB-11/49 | 111 | 111.5 | 0.5 | 0.5 | 0.3024 | <0.01 | 0.0171 | 0.0082 | 0.0113 | <0.01 | <0.01
702 | MTB-11/50 | 111.5 | 112.25 | 0.75 | 0.75 | 0.0132 | <0.01 | <0.01 | <0.01 | <0.01 | <0.01 | <0.01
703 | MTB-11/51 | 112.25 | 113 | 0.75 | 0.75 | 0.0229 | <0.01 | <0.01 | 0.0051 | 0.0066 | <0.01 | <0.01
Borehole No: MTB-12
704 | MTB-12/001 | 41.5 | 42.5 | 1 | 1 | 0.0849 | <0.01 | 0.0165 | 0.0207 | 0.0056 | <0.01 | <0.01
705 | MTB-12/002 | 42.5 | 43 | 0.5 | 0.5 | 0.0816 | <0.01 | 0.0192 | 0.0227 | 0.0077 | <0.01 | <0.01
706 | MTB-12/003 | 43 | 43.5 | 0.5 | 0.5 | 0.1102 | <0.01 | 0.018 | 0.0221 | 0.0101 | <0.01 | <0.01
707 | MTB-12/004 | 43.5 | 44 | 0.5 | 0.5 | 0.0782 | <0.01 | 0.0163 | 0.0211 | 0.0106 | <0.01 | <0.01
708 | MTB-12/005 | 44 | 44.5 | 0.49 | 0.5 | 0.0896 | <0.01 | 0.0175 | 0.0211 | 0.006 | <0.01 | <0.01
709 | MTB-12/006 | 44.5 | 45 | 0.49 | 0.5 | 0.2324 | <0.01 | 0.0201 | 0.0231 | 0.0127 | <0.01 | <0.01
710 | MTB-12/007 | 45 | 45.5 | 0.45 | 0.5 | 0.0298 | <0.01 | 0.0169 | 0.0208 | 0.0051 | <0.01 | <0.01
711 | MTB-12/008 | 45.5 | 46 | 0.45 | 0.5 | 0.2246 | <0.01 | 0.0199 | 0.023 | 0.007 | <0.01 | <0.01
712 | MTB-12/009 | 46 | 46.5 | 0.45 | 0.5 | 0.0586 | <0.01 | 0.0149 | 0.0208 | 0.0071 | <0.01 | <0.01
713 | MTB-12/010 | 46.5 | 47.5 | 0.87 | 1 | 0.0528 | <0.01 | 0.0126 | 0.018 | 0.0065 | <0.01 | <0.01
714 | MTB-12/011 | 73.5 | 74.5 | 1 | 1 | 0.0166 | <0.01 | 0.0064 | 0.0161 | 0.0078 | <0.01 | <0.01
715 | MTB-12/012 | 74.5 | 75 | 0.5 | 0.5 | 0.1055 | <0.01 | 0.0067 | 0.0142 | 0.0083 | <0.01 | <0.01
716 | MTB-12/013 | 75 | 75.5 | 0.5 | 0.5 | <0.01 | <0.01 | 0.0083 | 0.0167 | 0.0091 | <0.01 | <0.01
717 | MTB-12/014 | 75.5 | 76.25 | 0.75 | 0.75 | 0.0184 | <0.01 | 0.0081 | 0.0201 | 0.0065 | <0.01 | <0.01
718 | MTB-12/015 | 76.25 | 77 | 0.75 | 0.75 | 0.0293 | <0.01 | <0.01 | 0.0202 | 0.0072 | <0.01 | <0.01
719 | MTB-12/016 | 77 | 77.75 | 0.71 | 0.75 | 0.0339 | <0.01 | 0.0108 | 0.0157 | 0.0091 | <0.01 | <0.01
720 | MTB-12/017 | 77.75 | 78.5 | 0.71 | 0.75 | 0.0323 | <0.01 | 0.0103 | 0.0199 | 0.0097 | <0.01 | <0.01
721 | MTB-12/018 | 78.5 | 79.5 | 0.94 | 1 | 0.0117 | <0.01 | 0.008 | 0.0124 | <0.01 | <0.01 | <0.01
722 | MTB-12/019 | 79.5 | 80 | 0.48 | 0.5 | 0.2015 | <0.01 | 0.0109 | 0.0163 | 0.0069 | <0.01 | <0.01
723 | MTB-12/020 | 80 | 80.5 | 0.44 | 0.5 | 0.0294 | <0.01 | 0.0092 | 0.0147 | 0.0098 | <0.01 | <0.01
724 | MTB-12/021 | 80.5 | 81 | 0.48 | 0.5 | 0.0107 | <0.01 | 0.0096 | 0.018 | 0.0089 | <0.01 | <0.01
725 | MTB-12/022 | 81 | 81.5 | 0.49 | 0.5 | 0.6881 | <0.01 | 0.0129 | 0.0197 | 0.0102 | <0.01 | <0.01
726 | MTB-12/023 | 81.5 | 82 | 0.48 | 0.5 | <0.01 | <0.01 | <0.01 | 0.018 | 0.0127 | <0.01 | <0.01
727 | MTB-12/024 | 82 | 82.5 | 0.49 | 0.5 | 0.1969 | <0.01 | 0.0091 | 0.0163 | 0.0083 | <0.01 | <0.01
728 | MTB-12/025 | 82.5 | 83 | 0.48 | 0.5 | 0.0803 | <0.01 | 0.0093 | 0.0116 | 0.0106 | <0.01 | <0.01
729 | MTB-12/026 | 83 | 83.5 | 0.45 | 0.5 | 0.0786 | <0.01 | 0.0107 | 0.0111 | 0.0125 | <0.01 | <0.01
730 | MTB-12/027 | 83.5 | 84.5 | 0.9 | 1 | 0.0215 | <0.01 | 0.0068 | 0.0139 | 0.0106 | <0.01 | <0.01
Borehole No: MTB-13
731 | MTB-13/001 | 29.5 | 30.5 | 0.96 | 1 | 0.2994 | <0.01 | <0.01 | 0.0316 | 0.0098 | <0.01 | <0.01
732 | MTB-13/002 | 30.5 | 31 | 0.48 | 0.5 | 0.2546 | <0.01 | <0.01 | 0.0192 | <0.01 | <0.01 | <0.01
733 | MTB-13/003 | 31 | 31.5 | 0.48 | 0.5 | 0.5404 | <0.01 | <0.01 | 0.0334 | 0.0082 | <0.01 | <0.01
734 | MTB-13/004 | 31.5 | 32 | 0.49 | 0.5 | 0.4013 | <0.01 | <0.01 | 0.037 | 0.0068 | <0.01 | <0.01
735 | MTB-13/005 | 32 | 32.5 | 0.48 | 0.5 | 0.8422 | <0.01 | <0.01 | 0.0548 | 0.0106 | <0.01 | <0.01
736 | MTB-13/006 | 32.5 | 33 | 0.48 | 0.5 | 0.7594 | <0.01 | <0.01 | 0.0576 | 0.0126 | 0.0095 | <0.01
737 | MTB-13/007 | 33 | 33.5 | 0.5 | 0.5 | 0.7701 | <0.01 | <0.01 | 0.0875 | 0.0132 | 0.008 | <0.01
738 | MTB-13/008 | 33.5 | 34 | 0.5 | 0.5 | 3.2363 | <0.01 | <0.01 | 0.1081 | 0.0141 | 0.0087 | <0.01
739 | MTB-13/009 | 34 | 34.5 | 0.49 | 0.5 | 0.3041 | <0.01 | <0.01 | 0.0724 | 0.0111 | <0.01 | <0.01
740 | MTB-13/010 | 34.5 | 35 | 0.49 | 0.5 | 0.1364 | <0.01 | <0.01 | 0.0818 | 0.0111 | <0.01 | <0.01
741 | MTB-13/011 | 35 | 36 | 0.98 | 1 | 0.0062 | <0.01 | 0.0059 | 0.0656 | <0.01 | <0.01 | <0.01
742 | MTB-13/012 | 36 | 37 | 0.98 | 1 | 0.0416 | <0.01 | <0.01 | 0.0408 | <0.01 | <0.01 | <0.01
743 | MTB-13/013 | 37 | 37.5 | 0.43 | 0.5 | 0.1713 | <0.01 | <0.01 | 0.0235 | 0.0055 | <0.01 | <0.01
744 | MTB-13/014 | 37.5 | 38 | 0.43 | 0.5 | 0.353 | <0.01 | <0.01 | 0.0238 | 0.005 | <0.01 | <0.01
745 | MTB-13/015 | 38 | 38.5 | 0.43 | 0.5 | 0.3553 | <0.01 | <0.01 | 0.0393 | 0.0089 | 0.0051 | <0.01
746 | MTB-13/016 | 38.5 | 39 | 0.43 | 0.5 | 0.0428 | <0.01 | 0.0059 | 0.0364 | 0.0076 | <0.01 | <0.01
747 | MTB-13/017 | 39 | 39.5 | 0.43 | 0.5 | 0.0545 | <0.01 | 0.007 | 0.0415 | 0.0111 | <0.01 | <0.01
748 | MTB-13/018 | 39.5 | 40 | 0.43 | 0.5 | 0.1373 | <0.01 | <0.01 | 0.0417 | 0.0102 | <0.01 | <0.01
749 | MTB-13/019 | 40 | 41 | 0.83 | 1 | 0.0385 | <0.01 | 0.0071 | 0.0254 | 0.0073 | <0.01 | <0.01
750 | MTB-13/020 | 60 | 61 | 1 | 1 | 0.0065 | <0.01 | <0.01 | 0.0071 | <0.01 | <0.01 | 0.0051
751 | MTB-13/021 | 61 | 61.5 | 0.5 | 0.5 | 0.3908 | <0.01 | <0.01 | 0.0334 | 0.0108 | <0.01 | <0.01
752 | MTB-13/022 | 61.5 | 62 | 0.5 | 0.5 | 0.4229 | <0.01 | <0.01 | 0.0383 | 0.0077 | <0.01 | <0.01
753 | MTB-13/023 | 62 | 62.5 | 0.5 | 0.5 | 0.0353 | <0.01 | <0.01 | 0.01 | <0.01 | <0.01 | <0.01
754 | MTB-13/024 | 62.5 | 63.5 | 1 | 1 | 0.0942 | <0.01 | <0.01 | 0.0191 | <0.01 | 0.0073 | <0.01
755 | MTB-13/025 | 82.5 | 83.5 | 0.96 | 1 | 0.0119 | <0.01 | 0.0056 | 0.0076 | 0.0075 | <0.01 | <0.01
756 | MTB-13/026 | 83.5 | 84 | 0.48 | 0.5 | 0.228 | <0.01 | <0.01 | 0.0203 | 0.015 | <0.01 | <0.01
757 | MTB-13/027 | 84 | 84.5 | 0.48 | 0.5 | 0.0766 | <0.01 | <0.01 | 0.0136 | 0.0093 | <0.01 | <0.01
758 | MTB-13/028 | 84.5 | 85 | 0.48 | 0.5 | 0.0452 | <0.01 | 0.006 | 0.0205 | 0.0165 | <0.01 | <0.01
759 | MTB-13/029 | 85 | 85.5 | 0.49 | 0.5 | 0.3013 | <0.01 | <0.01 | 0.0261 | 0.014 | <0.01 | 0.3911
760 | MTB-13/030 | 85.5 | 86 | 0.49 | 0.5 | 0.6767 | <0.01 | <0.01 | 0.022 | 0.0111 | <0.01 | <0.01
761 | MTB-13/031 | 86 | 86.5 | 0.49 | 0.5 | 0.5868 | <0.01 | <0.01 | 0.0364 | 0.0091 | <0.01 | <0.01
762 | MTB-13/032 | 86.5 | 87 | 0.49 | 0.5 | 0.0958 | <0.01 | <0.01 | 0.0234 | 0.0093 | <0.01 | <0.01
763 | MTB-13/033 | 87 | 88 | 0.97 | 1 | <0.01 | <0.01 | 0.0052 | 0.0169 | 0.0061 | <0.01 | <0.01
764 | MTB-13/034 | 100 | 101 | 0.91 | 1 | 0.0079 | <0.01 | 0.0055 | 0.0193 | 0.0119 | <0.01 | <0.01
765 | MTB-13/035 | 101 | 101.5 | 0.49 | 0.5 | 0.0084 | <0.01 | 0.0056 | 0.0194 | 0.0102 | <0.01 | <0.01
766 | MTB-13/036 | 101.5 | 102 | 0.48 | 0.5 | 0.131 | <0.01 | 0.0054 | 0.0223 | 0.0108 | <0.01 | <0.01
767 | MTB-13/037 | 102 | 102.5 | 0.49 | 0.5 | 0.1674 | <0.01 | 0.0062 | 0.0227 | 0.0118 | <0.01 | <0.01
768 | MTB-13/038 | 102.5 | 103 | 0.48 | 0.5 | 0.8287 | <0.01 | 0.0052 | 0.0241 | 0.0138 | <0.01 | <0.01
769 | MTB-13/039 | 103 | 103.5 | 0.5 | 0.5 | 0.3508 | <0.01 | <0.01 | 0.0188 | 0.0098 | <0.01 | <0.01
770 | MTB-13/040 | 103.5 | 104 | 0.5 | 0.5 | 0.1235 | <0.01 | 0.0118 | 0.0059 | 0.0117 | <0.01 | <0.01
771 | MTB-13/041 | 104 | 105 | 0.99 | 1 | 0.0417 | <0.01 | 0.0137 | 0.0099 | 0.0123 | <0.01 | <0.01
Borehole No: MTB-14
772 | MTB-14/001 | 101.44 | 102.44 | 0.98 | 1 | 0.007 | <0.01 | <0.01 | 0.0136 | 0.0073 | <0.01 | <0.01
773 | MTB-14/002 | 102.44 | 103 | 0.55 | 0.56 | 0.2585 | <0.01 | 0.0072 | 0.0279 | 0.0113 | 0.0113 | <0.01
774 | MTB-14/003 | 103 | 103.5 | 0.48 | 0.5 | 0.1812 | <0.01 | <0.01 | 0.0305 | 0.0135 | <0.01 | <0.01
775 | MTB-14/004 | 103.5 | 104 | 0.49 | 0.5 | 0.0734 | <0.01 | <0.01 | 0.0222 | 0.015 | <0.01 | <0.01
776 | MTB-14/005 | 104 | 104.5 | 0.48 | 0.5 | 0.0373 | <0.01 | <0.01 | 0.0249 | 0.0157 | <0.01 | <0.01
777 | MTB-14/006 | 104.5 | 105 | 0.49 | 0.5 | 0.0645 | <0.01 | <0.01 | 0.0215 | 0.0123 | <0.01 | <0.01
778 | MTB-14/007 | 105 | 106 | 0.97 | 1 | 0.0187 | <0.01 | <0.01 | 0.0246 | 0.0098 | <0.01 | <0.01
779 | MTB-14/008 | 106 | 106.75 | 0.73 | 0.75 | 0.0931 | <0.01 | <0.01 | 0.0336 | 0.0072 | <0.01 | <0.01
780 | MTB-14/009 | 106.75 | 107.5 | 0.73 | 0.75 | 0.049 | <0.01 | <0.01 | 0.0383 | 0.0119 | <0.01 | <0.01
781 | MTB-14/010 | 107.5 | 108 | 0.49 | 0.5 | 0.1639 | <0.01 | <0.01 | 0.0268 | 0.0084 | <0.01 | <0.01
782 | MTB-14/011 | 108 | 108.5 | 0.48 | 0.5 | 0.2077 | <0.01 | <0.01 | 0.0226 | 0.0052 | 0.0054 | <0.01
783 | MTB-14/012 | 108.5 | 109 | 0.49 | 0.5 | 0.066 | <0.01 | <0.01 | 0.0162 | 0.009 | <0.01 | <0.01
784 | MTB-14/013 | 109 | 109.5 | 0.5 | 0.5 | 0.2905 | <0.01 | <0.01 | 0.0224 | 0.0124 | <0.01 | <0.01
785 | MTB-14/014 | 109.5 | 110 | 0.5 | 0.5 | 0.0902 | <0.01 | <0.01 | 0.0295 | 0.0135 | <0.01 | <0.01
786 | MTB-14/015 | 110 | 110.5 | 0.5 | 0.5 | 1.5557 | <0.01 | <0.01 | 0.1137 | 0.0519 | <0.01 | <0.01
787 | MTB-14/016 | 110.5 | 111 | 0.5 | 0.5 | 1.1196 | <0.01 | <0.01 | 0.0238 | 0.0131 | <0.01 | <0.01
788 | MTB-14/017 | 111 | 111.5 | 0.5 | 0.5 | 0.1805 | <0.01 | <0.01 | 0.0181 | 0.0154 | <0.01 | <0.01
789 | MTB-14/018 | 111.5 | 112 | 0.5 | 0.5 | 0.2897 | <0.01 | <0.01 | 0.0173 | 0.0124 | <0.01 | <0.01
790 | MTB-14/019 | 112 | 112.5 | 0.5 | 0.5 | 0.0106 | <0.01 | <0.01 | 0.0081 | 0.0149 | <0.01 | <0.01
791 | MTB-14/020 | 112.5 | 113 | 0.5 | 0.5 | 0.2577 | <0.01 | 0.0068 | 0.0129 | 0.0103 | <0.01 | <0.01
792 | MTB-14/021 | 113 | 113.5 | 0.5 | 0.5 | 0.2159 | <0.01 | 0.009 | 0.0152 | 0.0137 | <0.01 | <0.01
793 | MTB-14/022 | 113.5 | 114 | 0.5 | 0.5 | 0.0083 | <0.01 | <0.01 | <0.01 | <0.01 | <0.01 | <0.01
794 | MTB-14/023 | 114 | 114.5 | 0.5 | 0.5 | 0.178 | <0.01 | <0.01 | 0.0104 | 0.0117 | <0.01 | <0.01
795 | MTB-14/024 | 114.5 | 115 | 0.5 | 0.5 | 0.0096 | <0.01 | <0.01 | 0.0138 | 0.0156 | <0.01 | <0.01
796 | MTB-14/025 | 115 | 115.5 | 0.5 | 0.5 | 0.0327 | <0.01 | 0.0119 | 0.0101 | <0.01 | <0.01 | <0.01
797 | MTB-14/026 | 115.5 | 116 | 0.5 | 0.5 | 0.1303 | <0.01 | <0.01 | 0.0171 | 0.0133 | <0.01 | <0.01
798 | MTB-14/027 | 116 | 116.5 | 0.5 | 0.5 | 0.196 | <0.01 | <0.01 | 0.0207 | 0.0128 | <0.01 | <0.01
799 | MTB-14/028 | 116.5 | 117.5 | 1 | 1 | 0.0091 | <0.01 | <0.01 | 0.0123 | 0.0133 | <0.01 | <0.01
800 | MTB-14/029 | 117.5 | 118.5 | 1 | 1 | 0.0627 | <0.01 | 0.0131 | 0.0165 | 0.0155 | <0.01 | <0.01
801 | MTB-14/030 | 118.5 | 119 | 0.5 | 0.5 | 0.1388 | <0.01 | 0.0201 | 0.0093 | 0.0099 | <0.01 | <0.01
802 | MTB-14/031 | 119 | 119.5 | 0.5 | 0.5 | 0.1148 | <0.01 | 0.0066 | 0.0147 | 0.0143 | <0.01 | <0.01
803 | MTB-14/032 | 119.5 | 120.25 | 0.75 | 0.75 | <0.01 | <0.01 | <0.01 | <0.01 | 0.0059 | <0.01 | <0.01
804 | MTB-14/033 | 120.25 | 121 | 0.75 | 0.75 | 0.0089 | <0.01 | <0.01 | 0.0125 | 0.0095 | <0.01 | <0.01
805 | MTB-14/034 | 121 | 121.5 | 0.5 | 0.5 | 1.4902 | <0.01 | <0.01 | 0.0172 | 0.0104 | <0.01 | <0.01
806 | MTB-14/035 | 121.5 | 122 | 0.5 | 0.5 | 0.1958 | <0.01 | <0.01 | 0.0198 | 0.0138 | <0.01 | <0.01
807 | MTB-14/036 | 122 | 122.5 | 0.5 | 0.5 | 0.2049 | <0.01 | <0.01 | 0.024 | 0.0145 | <0.01 | <0.01
808 | MTB-14/037 | 122.5 | 123 | 0.5 | 0.5 | 0.4296 | <0.01 | <0.01 | 0.0185 | 0.0087 | <0.01 | <0.01
809 | MTB-14/038 | 123 | 123.75 | 0.75 | 0.75 | 0.0096 | <0.01 | 0.0085 | 0.0213 | 0.0109 | <0.01 | <0.01
810 | MTB-14/039 | 123.75 | 124.25 | 0.5 | 0.5 | 0.8026 | <0.01 | <0.01 | 0.0252 | 0.0158 | <0.01 | <0.01
811 | MTB-14/040 | 124.25 | 124.75 | 0.5 | 0.5 | 0.0305 | <0.01 | 0.005 | 0.0256 | 0.0117 | <0.01 | <0.01
812 | MTB-14/041 | 124.75 | 125.25 | 0.5 | 0.5 | 0.1051 | <0.01 | <0.01 | 0.0159 | <0.01 | <0.01 | <0.01
813 | MTB-14/042 | 125.25 | 125.75 | 0.5 | 0.5 | 0.1569 | <0.01 | <0.01 | 0.0292 | 0.0112 | <0.01 | <0.01
814 | MTB-14/043 | 125.75 | 126.25 | 0.5 | 0.5 | 0.0335 | <0.01 | <0.01 | 0.0245 | 0.0097 | <0.01 | <0.01
815 | MTB-14/044 | 126.25 | 126.75 | 0.5 | 0.5 | 0.273 | <0.01 | <0.01 | 0.0335 | 0.0152 | <0.01 | <0.01
816 | MTB-14/045 | 126.75 | 127.75 | 1 | 1 | 0.2084 | <0.01 | <0.01 | 0.0262 | 0.0139 | <0.01 | <0.01
817 | MTB-14/046 | 127.75 | 128.75 | 1 | 1 | 0.0617 | <0.01 | <0.01 | 0.0158 | 0.0076 | <0.01 | <0.01
818 | MTB-14/047 | 128.75 | 129.75 | 1 | 1 | 0.0811 | <0.01 | <0.01 | 0.0228 | <0.01 | <0.01 | <0.01
819 | MTB-14/048 | 129.75 | 130.25 | 0.5 | 0.5 | 0.1887 | <0.01 | <0.01 | 0.047 | 0.0148 | 0.0123 | <0.01
820 | MTB-14/049 | 130.25 | 130.75 | 0.5 | 0.5 | 0.1893 | <0.01 | <0.01 | 0.0273 | 0.0116 | <0.01 | <0.01
821 | MTB-14/050 | 130.75 | 131.25 | 0.5 | 0.5 | 0.0539 | <0.01 | <0.01 | 0.0153 | 0.0112 | <0.01 | <0.01
822 | MTB-14/051 | 131.25 | 132 | 0.75 | 0.75 | 0.0951 | <0.01 | <0.01 | 0.0171 | 0.0118 | <0.01 | <0.01
823 | MTB-14/052 | 132 | 132.75 | 0.75 | 0.75 | 0.1175 | <0.01 | <0.01 | 0.0271 | 0.0125 | <0.01 | <0.01
824 | MTB-14/053 | 132.75 | 133.25 | 0.5 | 0.5 | 0.1483 | <0.01 | <0.01 | 0.0181 | 0.0145 | <0.01 | <0.01
825 | MTB-14/054 | 133.25 | 133.75 | 0.5 | 0.5 | 0.0906 | <0.01 | <0.01 | 0.0131 | 0.0107 | <0.01 | <0.01
826 | MTB-14/055 | 133.75 | 134.25 | 0.5 | 0.5 | 0.0733 | <0.01 | 0.0057 | 0.0124 | 0.0182 | <0.01 | <0.01
827 | MTB-14/056 | 134.25 | 134.75 | 0.5 | 0.5 | 0.2908 | <0.01 | 0.0055 | 0.0168 | 0.0169 | <0.01 | <0.01
828 | MTB-14/057 | 134.75 | 135.25 | 0.5 | 0.5 | 0.1112 | <0.01 | <0.01 | 0.0215 | 0.0146 | <0.01 | <0.01
829 | MTB-14/058 | 135.25 | 135.75 | 0.5 | 0.5 | 0.3908 | <0.01 | <0.01 | 0.0298 | 0.0101 | <0.01 | <0.01
830 | MTB-14/059 | 135.75 | 136.25 | 0.5 | 0.5 | 0.75 | <0.01 | <0.01 | 0.0303 | 0.021 | <0.01 | <0.01
831 | MTB-14/060 | 136.25 | 136.75 | 0.5 | 0.5 | 0.241 | <0.01 | <0.01 | 0.0371 | 0.0202 | <0.01 | <0.01
832 | MTB-14/061 | 136.75 | 137.25 | 0.5 | 0.5 | 0.1101 | <0.01 | <0.01 | 0.0285 | 0.0158 | <0.01 | <0.01
833 | MTB-14/062 | 137.25 | 137.75 | 0.5 | 0.5 | 0.369 | <0.01 | <0.01 | 0.0339 | 0.0155 | <0.01 | <0.01
834 | MTB-14/063 | 137.75 | 138.25 | 0.5 | 0.5 | 0.7792 | <0.01 | <0.01 | 0.0343 | 0.0179 | <0.01 | <0.01
835 | MTB-14/064 | 138.25 | 138.75 | 0.5 | 0.5 | 0.2681 | <0.01 | <0.01 | 0.0311 | 0.0159 | <0.01 | <0.01
836 | MTB-14/065 | 138.75 | 139.75 | 0.98 | 1 | 0.0609 | <0.01 | <0.01 | 0.0258 | 0.0131 | <0.01 | <0.01
837 | MTB-14/066 | 139.75 | 140.75 | 0.98 | 1 | 0.1215 | <0.01 | <0.01 | 0.0303 | 0.0128 | <0.01 | <0.01
838 | MTB-14/067 | 140.75 | 141.75 | 0.98 | 1 | 0.1136 | <0.01 | <0.01 | 0.0316 | 0.0191 | <0.01 | <0.01
839 | MTB-14/068 | 141.75 | 142.75 | 0.99 | 1 | 0.0353 | <0.01 | <0.01 | 0.0147 | 0.015 | <0.01 | <0.01
840 | MTB-14/069 | 142.75 | 143.75 | 1 | 1 | 0.1234 | <0.01 | <0.01 | 0.0167 | 0.0152 | <0.01 | 0.0055
841 | MTB-14/070 | 143.75 | 144.25 | 0.5 | 0.5 | 0.1992 | <0.01 | <0.01 | 0.0226 | 0.0106 | <0.01 | <0.01
842 | MTB-14/071 | 144.25 | 144.75 | 0.5 | 0.5 | 0.2253 | <0.01 | <0.01 | 0.0163 | 0.0056 | <0.01 | <0.01
843 | MTB-14/072 | 144.75 | 145.25 | 0.5 | 0.5 | 0.1157 | <0.01 | <0.01 | 0.0184 | 0.0124 | <0.01 | <0.01
844 | MTB-14/073 | 145.25 | 145.75 | 0.5 | 0.5 | 0.2333 | <0.01 | <0.01 | 0.0132 | 0.0101 | <0.01 | <0.01
845 | MTB-14/074 | 145.75 | 146.25 | 0.5 | 0.5 | 0.3236 | <0.01 | <0.01 | 0.0211 | 0.0158 | <0.01 | <0.01
846 | MTB-14/075 | 146.25 | 146.75 | 0.5 | 0.5 | 0.1766 | <0.01 | <0.01 | 0.016 | 0.0144 | <0.01 | <0.01
847 | MTB-14/076 | 146.75 | 147.25 | 0.5 | 0.5 | 0.0531 | <0.01 | <0.01 | 0.0144 | 0.008 | <0.01 | <0.01
848 | MTB-14/077 | 147.25 | 148 | 0.75 | 0.75 | 0.0103 | <0.01 | <0.01 | 0.0185 | 0.013 | <0.01 | <0.01
849 | MTB-14/078 | 148 | 148.5 | 0.5 | 0.5 | 0.0372 | <0.01 | <0.01 | 0.0189 | <0.01 | <0.01 | <0.01
850 | MTB-14/079 | 148.5 | 149 | 0.5 | 0.5 | 0.0974 | <0.01 | <0.01 | 0.0184 | 0.0105 | <0.01 | 0.0052
851 | MTB-14/080 | 149 | 149.5 | 0.5 | 0.5 | 0.1097 | <0.01 | <0.01 | 0.0245 | 0.013 | <0.01 | <0.01
852 | MTB-14/081 | 149.5 | 150 | 0.5 | 0.5 | 0.1044 | <0.01 | 0.0052 | 0.0234 | 0.0124 | <0.01 | <0.01
853 | MTB-14/082 | 150 | 150.5 | 0.5 | 0.5 | 0.0399 | <0.01 | <0.01 | 0.0174 | 0.0146 | <0.01 | <0.01
854 | MTB-14/083 | 150.5 | 151.5 | 1 | 1 | 0.0437 | <0.01 | <0.01 | 0.0096 | 0.0111 | <0.01 | <0.01
855 | MTB-14/084 | 151.5 | 152 | 0.5 | 0.5 | 0.0862 | <0.01 | <0.01 | 0.0078 | 0.0139 | <0.01 | <0.01
856 | MTB-14/085 | 152 | 152.5 | 0.5 | 0.5 | 0.1594 | <0.01 | <0.01 | 0.0109 | 0.0136 | <0.01 | <0.01
857 | MTB-14/086 | 152.5 | 153 | 0.5 | 0.5 | 0.131 | <0.01 | <0.01 | 0.0102 | 0.0112 | <0.01 | <0.01
858 | MTB-14/087 | 153 | 154 | 1 | 1 | <0.01 | <0.01 | <0.01 | 0.0142 | 0.0089 | <0.01 | <0.01
859 | MTB-14/088 | 177 | 178 | 1 | 1 | 0.1146 | <0.01 | <0.01 | 0.0136 | 0.0132 | <0.01 | <0.01
860 | MTB-14/089 | 178 | 178.5 | 0.5 | 0.5 | 0.3975 | <0.01 | <0.01 | 0.0195 | 0.0155 | <0.01 | <0.01
861 | MTB-14/090 | 178.5 | 179 | 0.5 | 0.5 | 0.1228 | <0.01 | <0.01 | 0.0115 | 0.0113 | <0.01 | <0.01
862 | MTB-14/091 | 179 | 180 | 1 | 1 | 0.008 | <0.01 | <0.01 | <0.01 | 0.0068 | <0.01 | <0.01
863 | MTB-14/092 | 180 | 181 | 1 | 1 | 0.0635 | <0.01 | <0.01 | 0.0214 | 0.0109 | <0.01 | <0.01
864 | MTB-14/093 | 181 | 181.5 | 0.5 | 0.5 | 0.4707 | <0.01 | <0.01 | 0.0299 | 0.0134 | <0.01 | <0.01
865 | MTB-14/094 | 181.5 | 182 | 0.5 | 0.5 | 0.6302 | <0.01 | <0.01 | 0.0338 | 0.0203 | <0.01 | <0.01
866 | MTB-14/095 | 182 | 182.5 | 0.5 | 0.5 | 0.5924 | <0.01 | <0.01 | 0.0318 | 0.0125 | <0.01 | <0.01
867 | MTB-14/096 | 182.5 | 183 | 0.49 | 0.5 | 0.0714 | <0.01 | <0.01 | 0.0097 | 0.0088 | <0.01 | <0.01
868 | MTB-14/097 | 183 | 184 | 0.98 | 1 | 0.2103 | <0.01 | <0.01 | 0.0122 | 0.0113 | <0.01 | <0.01
869 | MTB-14/098 | 189 | 190 | 1 | 1 | 0.1171 | <0.01 | <0.01 | 0.0156 | 0.0103 | <0.01 | <0.01
870 | MTB-14/099 | 190 | 190.5 | 0.5 | 0.5 | 0.2046 | <0.01 | 0.0063 | 0.0189 | 0.0129 | <0.01 | <0.01
871 | MTB-14/100 | 190.5 | 191 | 0.5 | 0.5 | 0.642 | <0.01 | 0.0071 | 0.0241 | 0.0109 | <0.01 | <0.01
872 | MTB-14/101 | 191 | 192 | 1 | 1 | 0.0108 | <0.01 | 0.0081 | 0.0229 | 0.0145 | <0.01 | <0.01
873 | MTB-14/102 | 192 | 193 | 1 | 1 | 0.0826 | <0.01 | 0.005 | 0.0204 | 0.0095 | <0.01 | <0.01
874 | MTB-14/103 | 193 | 193.5 | 0.5 | 0.5 | 0.1392 | <0.01 | 0.0093 | 0.0307 | 0.0127 | <0.01 | <0.01
875 | MTB-14/104 | 193.5 | 194 | 0.5 | 0.5 | 0.1511 | <0.01 | 0.0075 | 0.0208 | 0.0088 | <0.01 | <0.01
876 | MTB-14/105 | 194 | 194.5 | 0.5 | 0.5 | 0.1104 | <0.01 | <0.01 | 0.006 | 0.0075 | <0.01 | <0.01
877 | MTB-14/106 | 194.5 | 195 | 0.5 | 0.5 | 0.109 | <0.01 | 0.0074 | 0.0124 | 0.0106 | <0.01 | <0.01
878 | MTB-14/107 | 195 | 196 | 1 | 1 | 0.164 | <0.01 | 0.0079 | 0.0126 | 0.0108 | <0.01 | <0.01
Borehole No: MTB-15
879 | MTB-15/001 | 41.5 | 42.5 | 1 | 1 | 0.0902 | <0.01 | 0.0053 | 0.0723 | 0.0163 | <0.01 | <0.01
880 | MTB-15/002 | 42.5 | 43 | 0.5 | 0.5 | 0.1839 | <0.01 | <0.01 | 0.023 | 0.0055 | <0.01 | <0.01
881 | MTB-15/003 | 43 | 43.5 | 0.5 | 0.5 | 0.1904 | <0.01 | 0.0058 | 0.034 | 0.0094 | <0.01 | <0.01
882 | MTB-15/004 | 43.5 | 44.5 | 0.98 | 1 | 0.0846 | <0.01 | <0.01 | 0.0138 | <0.01 | 0.0146 | <0.01
883 | MTB-15/005 | 51 | 52 | 0.98 | 1 | 0.0561 | <0.01 | <0.01 | 0.0057 | 0.0056 | <0.01 | <0.01
884 | MTB-15/006 | 52 | 52.5 | 0.5 | 0.5 | 0.1359 | <0.01 | <0.01 | 0.0141 | 0.0069 | <0.01 | <0.01
885 | MTB-15/007 | 52.5 | 53 | 0.5 | 0.5 | 0.1986 | <0.01 | 0.0058 | 0.0162 | 0.01 | <0.01 | <0.01
886 | MTB-15/008 | 53 | 53.5 | 0.5 | 0.5 | 0.1254 | <0.01 | 0.0053 | 0.0151 | 0.0066 | <0.01 | <0.01
887 | MTB-15/009 | 53.5 | 53.9 | 0.4 | 0.4 | 0.301 | <0.01 | <0.01 | 0.0104 | 0.0054 | <0.01 | <0.01
888 | MTB-15/010 | 53.9 | 54.3 | 0.4 | 0.4 | 0.2828 | <0.01 | 0.0056 | 0.0156 | 0.0066 | <0.01 | <0.01
889 | MTB-15/011 | 54.3 | 54.7 | 0.4 | 0.4 | 1.4355 | <0.01 | 0.0081 | 0.0242 | 0.0092 | <0.01 | <0.01
890 | MTB-15/012 | 54.7 | 55.4 | 0.6 | 0.7 | 0.2832 | <0.01 | 0.0074 | 0.0165 | 0.009 | <0.01 | <0.01
891 | MTB-15/013 | 55.4 | 55.85 | 0.41 | 0.45 | 0.027 | <0.01 | 0.005 | 0.0112 | 0.0058 | <0.01 | <0.01
892 | MTB-15/014 | 55.85 | 56.3 | 0.41 | 0.45 | 0.3573 | <0.01 | 0.0089 | 0.0213 | 0.0174 | <0.01 | <0.01
893 | MTB-15/015 | 56.3 | 56.8 | 0.5 | 0.5 | 0.0886 | <0.01 | 0.0064 | 0.0146 | 0.0099 | <0.01 | <0.01
894 | MTB-15/016 | 56.8 | 57.3 | 0.5 | 0.5 | 0.2898 | <0.01 | <0.01 | 0.009 | <0.01 | <0.01 | <0.01
895 | MTB-15/017 | 57.3 | 57.8 | 0.5 | 0.5 | 0.0459 | <0.01 | <0.01 | <0.01 | <0.01 | <0.01 | 0.0063
896 | MTB-15/018 | 57.8 | 58.3 | 0.5 | 0.5 | 0.1258 | <0.01 | <0.01 | 0.0074 | 0.0056 | 0.0126 | <0.01
897 | MTB-15/019 | 58.3 | 59.3 | 1 | 1 | 0.1775 | <0.01 | 0.0119 | 0.013 | 0.0084 | <0.01 | <0.01
898 | MTB-15/020 | 66.5 | 67.5 | 1 | 1 | 0.0378 | <0.01 | <0.01 | 0.0069 | <0.01 | <0.01 | <0.01
899 | MTB-15/021 | 67.5 | 68.5 | 1 | 1 | 0.1267 | <0.01 | <0.01 | 0.0102 | 0.0095 | <0.01 | <0.01
900 | MTB-15/022 | 68.5 | 69 | 0.5 | 0.5 | 0.2537 | <0.01 | 0.0051 | 0.0211 | 0.0141 | <0.01 | <0.01
901 | MTB-15/023 | 69 | 69.5 | 0.5 | 0.5 | 0.3205 | <0.01 | <0.01 | 0.0201 | 0.0132 | <0.01 | <0.01
902 | MTB-15/024 | 69.5 | 70 | 0.47 | 0.5 | 0.0417 | <0.01 | <0.01 | 0.0091 | 0.0065 | <0.01 | <0.01
903 | MTB-15/025 | 70 | 70.5 | 0.48 | 0.5 | 0.0299 | <0.01 | <0.01 | 0.0055 | <0.01 | <0.01 | <0.01
904 | MTB-15/026 | 70.5 | 71 | 0.47 | 0.5 | 0.0369 | <0.01 | <0.01 | 0.0085 | <0.01 | <0.01 | <0.01
905 | MTB-15/027 | 71 | 71.5 | 0.48 | 0.5 | 0.2271 | <0.01 | 0.0051 | 0.011 | 0.0057 | <0.01 | <0.01
906 | MTB-15/028 | 71.5 | 72.5 | 0.94 | 1 | 0.028 | <0.01 | <0.01 | 0.0094 | 0.0084 | <0.01 | <0.01
907 | MTB-15/029 | 72.5 | 73.5 | 1 | 1 | 0.0133 | <0.01 | 0.0057 | 0.01 | <0.01 | <0.01 | <0.01
908 | MTB-15/030 | 73.5 | 74.5 | 1 | 1 | 0.0149 | <0.01 | 0.0053 | 0.01 | 0.0117 | <0.01 | <0.01
909 | MTB-15/031 | 74.5 | 75.5 | 1 | 1 | 0.058 | <0.01 | <0.01 | 0.0167 | 0.0132 | <0.01 | <0.01
910 | MTB-15/032 | 75.5 | 76 | 0.5 | 0.5 | 0.1613 | <0.01 | <0.01 | 0.0202 | 0.008 | <0.01 | <0.01
911 | MTB-15/033 | 76 | 76.5 | 0.5 | 0.5 | 0.126 | <0.01 | <0.01 | 0.0392 | 0.015 | <0.01 | <0.01
912 | MTB-15/034 | 76.5 | 77 | 0.5 | 0.5 | 0.1514 | <0.01 | <0.01 | 0.038 | 0.0169 | <0.01 | <0.01
913 | MTB-15/035 | 77 | 77.5 | 0.5 | 0.5 | 0.1106 | <0.01 | <0.01 | 0.0414 | 0.011 | <0.01 | <0.01
914 | MTB-15/036 | 77.5 | 78 | 0.5 | 0.5 | 0.3524 | <0.01 | <0.01 | 0.0394 | 0.0132 | <0.01 | <0.01
915 | MTB-15/037 | 78 | 78.5 | 0.5 | 0.5 | 0.9257 | <0.01 | <0.01 | 0.0575 | 0.0122 | <0.01 | <0.01
916 | MTB-15/038 | 78.5 | 79 | 0.5 | 0.5 | 0.9487 | 0.0067 | <0.01 | 0.0613 | 0.0236 | <0.01 | <0.01
917 | MTB-15/039 | 79 | 79.5 | 0.5 | 0.5 | 1.2904 | <0.01 | <0.01 | 0.0554 | 0.0193 | <0.01 | <0.01
918 | MTB-15/040 | 79.5 | 80 | 0.5 | 0.5 | 0.3874 | <0.01 | <0.01 | 0.042 | 0.0156 | <0.01 | <0.01
919 | MTB-15/041 | 80 | 80.5 | 0.5 | 0.5 | 1.2085 | <0.01 | <0.01 | 0.0914 | 0.0227 | <0.01 | <0.01
920 | MTB-15/042 | 80.5 | 81 | 0.5 | 0.5 | 0.3496 | <0.01 | <0.01 | 0.0385 | 0.0133 | <0.01 | <0.01
921 | MTB-15/043 | 81 | 81.5 | 0.5 | 0.5 | 0.6389 | <0.01 | <0.01 | 0.0463 | 0.0107 | <0.01 | <0.01
922 | MTB-15/044 | 81.5 | 82 | 0.5 | 0.5 | 1.0126 | <0.01 | 0.0052 | 0.07 | 0.0268 | <0.01 | <0.01
923 | MTB-15/045 | 82 | 82.5 | 0.5 | 0.5 | 0.1088 | <0.01 | <0.01 | 0.0226 | 0.0073 | <0.01 | <0.01
924 | MTB-15/046 | 82.5 | 83 | 0.5 | 0.5 | 0.2096 | <0.01 | <0.01 | 0.0231 | 0.0087 | <0.01 | <0.01
925 | MTB-15/047 | 83 | 83.5 | 0.5 | 0.5 | 0.3675 | <0.01 | <0.01 | 0.0407 | 0.0098 | <0.01 | <0.01
926 | MTB-15/048 | 83.5 | 84 | 0.5 | 0.5 | 0.0799 | <0.01 | <0.01 | 0.0228 | 0.0094 | <0.01 | <0.01
927 | MTB-15/049 | 84 | 84.5 | 0.5 | 0.5 | 0.6073 | <0.01 | <0.01 | 0.0338 | 0.0122 | <0.01 | <0.01
928 | MTB-15/050 | 84.5 | 85 | 0.5 | 0.5 | 0.0543 | <0.01 | <0.01 | 0.0289 | 0.0097 | <0.01 | <0.01
929 | MTB-15/051 | 85 | 85.5 | 0.5 | 0.5 | 0.1007 | <0.01 | <0.01 | 0.0245 | 0.0087 | <0.01 | <0.01
930 | MTB-15/052 | 85.5 | 86.5 | 0.98 | 1 | 0.1034 | <0.01 | 0.0051 | 0.0206 | 0.0061 | <0.01 | <0.01
931 | MTB-15/053 | 86.5 | 87 | 0.49 | 0.5 | 0.0902 | <0.01 | 0.0068 | 0.0171 | 0.0109 | <0.01 | <0.01
932 | MTB-15/054 | 87 | 87.5 | 0.49 | 0.5 | 0.2718 | <0.01 | <0.01 | 0.0483 | 0.0093 | <0.01 | <0.01
933 | MTB-15/055 | 87.5 | 88 | 0.49 | 0.5 | 0.4786 | <0.01 | <0.01 | 0.0387 | 0.0086 | <0.01 | <0.01
934 | MTB-15/056 | 88 | 88.5 | 0.49 | 0.5 | 0.4061 | <0.01 | <0.01 | 0.0318 | 0.009 | <0.01 | <0.01
935 | MTB-15/057 | 88.5 | 89 | 0.5 | 0.5 | 1.4163 | <0.01 | <0.01 | 0.0701 | 0.0136 | <0.01 | <0.01
936 | MTB-15/058 | 89 | 89.5 | 0.5 | 0.5 | 0.2578 | <0.01 | <0.01 | 0.0165 | 0.0051 | <0.01 | <0.01
937 | MTB-15/059 | 89.5 | 90 | 0.5 | 0.5 | 2.1356 | <0.01 | 0.0052 | 0.0966 | 0.0176 | <0.01 | <0.01
938 | MTB-15/060 | 90 | 90.5 | 0.5 | 0.5 | 4.4289 | <0.01 | 0.0113 | 0.1351 | 0.0254 | 0.0102 | <0.01
939 | MTB-15/061 | 90.5 | 91 | 0.5 | 0.5 | 0.1436 | <0.01 | <0.01 | 0.029 | 0.0063 | 0.0128 | <0.01
940 | MTB-15/062 | 91 | 91.5 | 0.5 | 0.5 | 0.2635 | <0.01 | <0.01 | 0.0157 | <0.01 | 0.0215 | <0.01
941 | MTB-15/063 | 91.5 | 92.5 | 1 | 1 | 0.0495 | <0.01 | <0.01 | 0.0142 | <0.01 | <0.01 | <0.01
942 | MTB-15/064 | 92.5 | 93.5 | 1 | 1 | 0.1085 | <0.01 | <0.01 | 0.0105 | <0.01 | <0.01 | <0.01
943 | MTB-15/065 | 93.5 | 94 | 0.5 | 0.5 | 0.0897 | <0.01 | <0.01 | 0.0175 | <0.01 | <0.01 | <0.01
944 | MTB-15/066 | 94 | 94.5 | 0.5 | 0.5 | 0.4011 | <0.01 | <0.01 | 0.0261 | <0.01 | <0.01 | <0.01
945 | MTB-15/067 | 94.5 | 95 | 0.5 | 0.5 | 2.8715 | <0.01 | 0.0094 | 0.0585 | 0.0126 | <0.01 | <0.01
946 | MTB-15/068 | 95 | 96 | 1 | 1 | 0.0635 | <0.01 | <0.01 | 0.0314 | 0.0078 | <0.01 | <0.01
947 | MTB-15/069 | 96 | 96.5 | 0.5 | 0.5 | 0.0804 | <0.01 | <0.01 | 0.0268 | 0.0062 | <0.01 | <0.01
948 | MTB-15/070 | 96.5 | 97 | 0.5 | 0.5 | 0.2551 | <0.01 | <0.01 | 0.0135 | <0.01 | <0.01 | <0.01
949 | MTB-15/071 | 97 | 97.5 | 0.5 | 0.5 | 0.3292 | <0.01 | <0.01 | 0.0157 | <0.01 | <0.01 | <0.01
950 | MTB-15/072 | 97.5 | 98.5 | 1 | 1 | 0.1016 | <0.01 | <0.01 | 0.007 | <0.01 | <0.01 | <0.01
Borehole No: MTB-16
951 | MTB-16/001 | 61.3 | 62.3 | 1 | 1 | 0.1269 | <0.01 | 0.2476 | 0.0116 | 0.0109 | <0.01 | <0.01
952 | MTB-16/002 | 62.3 | 62.8 | 0.5 | 0.5 | 0.1342 | <0.01 | 0.284 | 0.0121 | 0.0099 | <0.01 | <0.01
953 | MTB-16/003 | 62.8 | 63.3 | 0.5 | 0.5 | 0.1733 | <0.01 | 0.2111 | 0.0104 | 0.0141 | <0.01 | <0.01
954 | MTB-16/004 | 63.3 | 63.8 | 0.5 | 0.5 | 0.5239 | <0.01 | 0.1824 | 0.0091 | 0.0128 | <0.01 | <0.01
955 | MTB-16/005 | 63.8 | 64.3 | 0.5 | 0.5 | 0.352 | <0.01 | 0.1762 | <0.01 | 0.011 | <0.01 | <0.01
956 | MTB-16/006 | 64.3 | 65.3 | 1 | 1 | 0.1154 | <0.01 | 0.1714 | 0.0069 | 0.0124 | <0.01 | <0.01
957 | MTB-16/007 | 65.3 | 66.3 | 1 | 1 | 0.0688 | <0.01 | 0.0649 | 0.0096 | <0.01 | <0.01 | 0.005
958 | MTB-16/008 | 66.3 | 67.3 | 1 | 1 | 0.0198 | <0.01 | 0.0368 | 0.0089 | 0.0063 | <0.01 | <0.01
959 | MTB-16/009 | 67.3 | 68.3 | 1 | 1 | 0.0417 | <0.01 | 0.0303 | 0.0089 | 0.007 | <0.01 | <0.01
960 | MTB-16/010 | 68.3 | 69 | 0.7 | 0.7 | 0.0401 | <0.01 | 0.0428 | 0.0105 | <0.01 | <0.01 | <0.01
961 | MTB-16/011 | 69 | 69.5 | 0.5 | 0.5 | 0.1136 | <0.01 | 0.0772 | 0.0098 | <0.01 | <0.01 | <0.01
962 | MTB-16/012 | 69.5 | 70 | 0.5 | 0.5 | 0.1521 | <0.01 | 0.0915 | 0.0108 | 0.0137 | <0.01 | <0.01
963 | MTB-16/013 | 70 | 70.5 | 0.49 | 0.5 | 0.1707 | <0.01 | 0.1113 | 0.0094 | 0.0171 | <0.01 | <0.01
964 | MTB-16/014 | 70.5 | 71 | 0.49 | 0.5 | 0.0623 | <0.01 | 0.0833 | 0.0085 | 0.0094 | <0.01 | <0.01
965 | MTB-16/015 | 71 | 71.5 | 0.49 | 0.5 | 0.0798 | <0.01 | 0.0827 | 0.0086 | 0.0117 | <0.01 | <0.01
966 | MTB-16/016 | 71.5 | 72 | 0.49 | 0.5 | 0.044 | <0.01 | 0.0725 | 0.009 | 0.0159 | <0.01 | 0.0058
967 | MTB-16/017 | 72 | 72.5 | 0.49 | 0.5 | 0.1048 | <0.01 | 0.0779 | 0.0121 | 0.0208 | <0.01 | <0.01
968 | MTB-16/018 | 72.5 | 73 | 0.49 | 0.5 | 0.0755 | <0.01 | 0.1046 | 0.0109 | 0.0174 | <0.01 | <0.01
969 | MTB-16/019 | 73 | 73.5 | 0.48 | 0.5 | 0.1417 | <0.01 | 0.0496 | 0.0117 | 0.0115 | <0.01 | <0.01
970 | MTB-16/020 | 73.5 | 74.5 | 0.98 | 1 | 0.0862 | <0.01 | 0.0325 | 0.0104 | 0.0135 | <0.01 | <0.01
Borehole No: MTB-17
971 | MTB-17/001 | 89.77 | 90.77 | 0.95 | 1 | 0.1717 | <0.01 | <0.01 | 0.0357 | 0.012 | <0.01 | <0.01
972 | MTB-17/002 | 90.77 | 91.77 | 0.97 | 1 | 0.165 | <0.01 | <0.01 | 0.0316 | 0.0112 | <0.01 | <0.01
973 | MTB-17/003 | 91.77 | 92.77 | 0.97 | 1 | 0.1008 | <0.01 | <0.01 | 0.0162 | <0.01 | <0.01 | <0.01
974 | MTB-17/004 | 92.77 | 93.18 | 0.4 | 0.41 | 0.9467 | <0.01 | <0.01 | 0.0306 | 0.0072 | <0.01 | <0.01
975 | MTB-17/005 | 93.18 | 93.59 | 0.4 | 0.41 | 0.5276 | <0.01 | 0.005 | 0.0292 | 0.0099 | <0.01 | <0.01
976 | MTB-17/006 | 93.59 | 94 | 0.4 | 0.41 | 0.1604 | <0.01 | <0.01 | 0.0291 | 0.009 | <0.01 | <0.01
977 | MTB-17/007 | 94 | 94.5 | 0.48 | 0.5 | 0.2077 | <0.01 | <0.01 | 0.0239 | 0.0111 | <0.01 | <0.01
978 | MTB-17/008 | 94.5 | 95 | 0.49 | 0.5 | 0.7959 | <0.01 | <0.01 | 0.0273 | 0.0092 | <0.01 | <0.01
979 | MTB-17/009 | 95 | 95.5 | 0.48 | 0.5 | 0.097 | <0.01 | <0.01 | 0.0224 | 0.0097 | <0.01 | <0.01
980 | MTB-17/010 | 95.5 | 96 | 0.48 | 0.5 | 1.0142 | <0.01 | <0.01 | 0.0343 | 0.0139 | <0.01 | <0.01
981 | MTB-17/011 | 96 | 96.5 | 0.48 | 0.5 | 0.0111 | <0.01 | <0.01 | 0.0225 | 0.0127 | <0.01 | <0.01
982 | MTB-17/012 | 96.5 | 97 | 0.49 | 0.5 | 0.7565 | <0.01 | <0.01 | 0.0243 | 0.0084 | <0.01 | <0.01
983 | MTB-17/013 | 97 | 97.75 | 0.71 | 0.75 | 0.1274 | <0.01 | <0.01 | 0.0228 | 0.0093 | <0.01 | <0.01
984 | MTB-17/014 | 97.75 | 98.5 | 0.71 | 0.75 | 0.2324 | <0.01 | <0.01 | 0.0201 | 0.012 | <0.01 | <0.01
985 | MTB-17/015 | 98.5 | 99.25 | 0.71 | 0.75 | 0.2861 | <0.01 | 0.005 | 0.0257 | 0.0159 | <0.01 | <0.01
986 | MTB-17/016 | 99.25 | 100 | 0.72 | 0.75 | 0.1422 | <0.01 | <0.01 | 0.0254 | 0.0181 | <0.01 | <0.01
987 | MTB-17/017 | 100 | 100.5 | 0.47 | 0.5 | 2.0412 | <0.01 | 0.0058 | 0.041 | 0.0255 | 0.0106 | <0.01
988 | MTB-17/018 | 100.5 | 101 | 0.48 | 0.5 | 0.6569 | <0.01 | <0.01 | 0.0195 | 0.0134 | <0.01 | <0.01
989 | MTB-17/019 | 101 | 101.5 | 0.47 | 0.5 | 0.059 | <0.01 | <0.01 | 0.0173 | 0.0051 | <0.01 | <0.01
990 | MTB-17/020 | 101.5 | 102 | 0.48 | 0.5 | 0.0843 | <0.01 | <0.01 | 0.0182 | 0.0105 | <0.01 | <0.01
991 | MTB-17/021 | 102 | 102.5 | 0.47 | 0.5 | 0.1003 | <0.01 | <0.01 | 0.0151 | 0.0089 | <0.01 | <0.01
992 | MTB-17/022 | 102.5 | 103 | 0.48 | 0.5 | 0.0108 | <0.01 | <0.01 | 0.0095 | 0.0091 | <0.01 | <0.01
993 | MTB-17/023 | 103 | 103.5 | 0.5 | 0.5 | 0.9627 | <0.01 | <0.01 | 0.0119 | 0.0105 | 0.0275 | <0.01
994 | MTB-17/024 | 103.5 | 104 | 0.5 | 0.5 | 0.2891 | <0.01 | <0.01 | 0.0164 | 0.0187 | 0.0316 | <0.01
995 | MTB-17/025 | 104 | 104.5 | 0.5 | 0.5 | 0.0495 | <0.01 | <0.01 | 0.0094 | 0.0094 | <0.01 | <0.01
996 | MTB-17/026 | 104.5 | 105 | 0.5 | 0.5 | 0.0155 | <0.01 | <0.01 | 0.0088 | 0.0064 | <0.01 | <0.01
997 | MTB-17/027 | 105 | 105.5 | 0.5 | 0.5 | 0.052 | <0.01 | <0.01 | 0.0125 | 0.0083 | <0.01 | <0.01
998 | MTB-17/028 | 105.5 | 106 | 0.5 | 0.5 | 0.2615 | <0.01 | <0.01 | 0.1119 | 0.0622 | 0.3902 | <0.01
999 | MTB-17/029 | 106 | 106.5 | 0.48 | 0.5 | 0.0546 | <0.01 | <0.01 | 0.0221 | 0.0181 | 0.0621 | <0.01
1000 | MTB-17/030 | 106.5 | 107.25 | 0.72 | 0.75 | 0.0176 | <0.01 | <0.01 | 0.0232 | 0.0164 | <0.01 | <0.01
1001 | MTB-17/031 | 107.25 | 108 | 0.72 | 0.75 | <0.01 | <0.01 | 0.0054 | 0.0272 | 0.0152 | 0.2707 | <0.01
1002 | MTB-17/032 | 108 | 109 | 0.96 | 1 | 0.0069 | <0.01 | <0.01 | 0.0291 | 0.0118 | <0.01 | <0.01
1003 | MTB-17/033 | 109 | 109.5 | 0.49 | 0.5 | 0.0593 | <0.01 | <0.01 | 0.0348 | 0.0067 | <0.01 | <0.01
1004 | MTB-17/034 | 109.5 | 110 | 0.49 | 0.5 | 0.037 | <0.01 | <0.01 | 0.0405 | 0.0133 | <0.01 | <0.01
1005 | MTB-17/035 | 110 | 110.5 | 0.49 | 0.5 | 0.013 | <0.01 | <0.01 | 0.0202 | <0.01 | <0.01 | <0.01
1006 | MTB-17/036 | 110.5 | 111 | 0.49 | 0.5 | 0.0145 | <0.01 | <0.01 | 0.0248 | 0.0101 | 0.0198 | <0.01
1007 | MTB-17/037 | 111 | 111.5 | 0.49 | 0.5 | 0.0182 | <0.01 | <0.01 | 0.0178 | 0.0069 | 0.0813 | <0.01
1008 | MTB-17/038 | 111.5 | 112 | 0.48 | 0.5 | 0.8825 | <0.01 | 0.0058 | 0.0354 | 0.0155 | 0.0066 | <0.01
1009 | MTB-17/039 | 112 | 112.5 | 0.47 | 0.5 | 3.5314 | <0.01 | 0.0082 | 0.0381 | 0.0259 | <0.01 | <0.01
1010 | MTB-17/040 | 112.5 | 113 | 0.47 | 0.5 | 0.0078 | <0.01 | 0.0069 | 0.0393 | 0.0139 | <0.01 | <0.01
1011 | MTB-17/041 | 113 | 114 | 0.94 | 1 | 0.016 | <0.01 | 0.0058 | 0.054 | 0.0135 | <0.01 | <0.01

## MBMJ-09 (hidden)
SAMPLING DETAILS
BOREHOLE NO- MBMJ-09
BAHARAGORA BLOCK, RAKHA-CHAPRI PROJECT, District- E. SINGHBHUM, JHARKHAND
BHID |  | MBMJ-09 |  |  |  | Collar RL |  |  | 92.217
Section Line |  | MD 23-23' |  |  |  | Latitude/Northing |  |  | 2465527.978
Total Depth |  | 298.00 m |  |  |  | Longitude/Easting |  |  | 469061.044
Total Core boxes |  | 62 |  |  |  | Azimuth |  |  | 130º
Total Samples |  | 107 |  |  |  | Inclination |  |  | 55º
Primary Sample details | [6 empty] | Visual |  | Assay |  |  |  | Check Samples
Sr. No. | Sample No. | From | To | Recovery | Thickness | Box No. | Visual Estimation (Cu%) | Sampling for Au | Cu % | Ni % | Mo % | Co % | Sample no. | Cu%
1 | MBMJ09/01 | 74 | 75 | 1 | 1 | 14 | Trace
2 | MBMJ09/02 | 75 | 76 | 1 | 1 | 14 | 1.00 - 1.10 | Au Sample
3 | MBMJ09/03 | 76 | 77 | 0.98 | 1 | 14 | 0.05 | Au Sample
4 | MBMJ09/04 | 86.3 | 87 | 0.67 | 0.7 | 16 | 0.10 - 0.15
5 | MBMJ09/05 | 87 | 88 | 1 | 1 | 16-17 | Trace
6 | MBMJ09/06 | 88 | 89 | 1 | 1 | 17 | 0.15 - 0.20
7 | MBMJ09/07 | 95 | 96 | 1 | 1 | 18 | 0.40 - 0.45
8 | MBMJ09/08 | 96 | 97 | 1 | 1 | 18-19 | Trace
9 | MBMJ09/09 | 97 | 98 | 0.98 | 1 | 19 | 0.05
10 | MBMJ09/10 | 98 | 99 | 0.98 | 1 | 19 | 0.05 - 0.10
11 | MBMJ09/11 | 99 | 100 | 0.98 | 1 | 19 | 0.05 - 0.10
12 | MBMJ09/12 | 100 | 101 | 0.97 | 1 | 19 | 0.05
13 | MBMJ09/13 | 101 | 102 | 0.97 | 1 | 19-20 | 0.25 - 0.30
14 | MBMJ09/14 | 106 | 107 | 1 | 1 | 21 | Trace
15 | MBMJ09/15 | 107 | 108 | 1 | 1 | 21 | 0.45 - 0.50 | [5 empty] | MBMJ06/15
16 | MBMJ09/16 | 108 | 109 | 1 | 1 | 21 | 0.25 - 0.30
17 | MBMJ09/17 | 109 | 110 | 0.97 | 1 | 21 | 0.15 - 0.20
18 | MBMJ09/18 | 110 | 111 | 0.97 | 1 | 21-22 | 0.10 - 0.15
19 | MBMJ09/19 | 111 | 112 | 0.97 | 1 | 22 | 0.05 - 0.10
20 | MBMJ09/20 | 112 | 113 | 0.97 | 1 | 22 | 0.10 - 0.15
21 | MBMJ09/21 | 113 | 114 | 0.97 | 1 | 22 | 0.50 - 0.55
22 | MBMJ09/22 | 114 | 115 | 0.97 | 1 | 22 | 0.25 - 0.30
23 | MBMJ09/23 | 115 | 116 | 0.97 | 1 | 22-23 | 0.35 - 0.40
24 | MBMJ09/24 | 116 | 117 | 0.97 | 1 | 23 | 0.50 - 0.55
25 | MBMJ09/25 | 117 | 118 | 0.97 | 1 | 23 | 0.20 - 0.25
26 | MBMJ09/26 | 118 | 119 | 0.88 | 1 | 23 | 0.20 - 0.25
27 | MBMJ09/27 | 119 | 120 | 0.88 | 1 | 23 | 0.15 - 0.20
28 | MBMJ09/28 | 120 | 121 | 0.88 | 1 | 23-24 | 0.10 - 0.15
29 | MBMJ09/29 | 121 | 122 | 1 | 1 | 24 | 0.15 - 0.20
30 | MBMJ09/30 | 122 | 123 | 1 | 1 | 24 | 0.35 - 0.40 | [5 empty] | MBMJ09/30
31 | MBMJ09/31 | 123 | 124 | 1 | 1 | 24 | 0.20 - 0.25
32 | MBMJ09/32 | 124 | 125 | 1 | 1 | 24-25 | 0.30 - 0.35
33 | MBMJ09/33 | 125 | 126 | 1 | 1 | 25 | 0.25 - 0.30
34 | MBMJ09/34 | 126 | 127 | 1 | 1 | 25 | 0.20 - 0.25
35 | MBMJ09/35 | 127 | 128 | 1 | 1 | 25 | 0.35 - 0.40
36 | MBMJ09/36 | 128 | 129 | 1 | 1 | 25 | 0.15 - 0.20
37 | MBMJ09/37 | 129 | 130 | 1 | 1 | 25-26 | 0.05 - 0.10
38 | MBMJ09/38 | 130 | 131 | 1 | 1 | 26 | 0.10 - 0.15
39 | MBMJ09/39 | 136 | 137 | 1 | 1 | 27 | 0.20 - 0.25
40 | MBMJ09/40 | 137 | 138 | 1 | 1 | 27 | 0.50 - 0.60
41 | MBMJ09/41 | 138 | 139 | 1 | 1 | 27 | 0.15 - 0.20
42 | MBMJ09/42 | 139 | 140 | 0.93 | 1 | 28 | 0.20 - 0.25
43 | MBMJ09/43 | 140 | 141 | 0.93 | 1 | 28 | Trace
44 | MBMJ09/44 | 144 | 145 | 1 | 1 | 29 | 0.30 - 0.35
45 | MBMJ09/45 | 145 | 146 | 0.99 | 1 | 29 | 0.15 - 0.20 | [5 empty] | MBMJ09/45
46 | MBMJ09/46 | 153 | 154 | 1 | 1 | 31 | 0.20 - 0.25
47 | MBMJ09/47 | 154 | 155 | 1 | 1 | 31 | 0.20 - 0.25
48 | MBMJ09/48 | 155 | 156 | 1 | 1 | 31 | 0.15 - 0.20
49 | MBMJ09/49 | 165.5 | 166.5 | 0.99 | 1 | 33-34 | 0.25 - 0.30
50 | MBMJ09/50 | 166.5 | 167.5 | 0.99 | 1 | 34 | 0.15 - 0.20
51 | MBMJ09/51 | 176 | 177 | 0.93 | 1 | 36 | 0.50 - 0.60 | Au Sample
52 | MBMJ09/52 | 177 | 178 | 0.93 | 1 | 36 | 0.20 - 0.25 | Au Sample
53 | MBMJ09/53 | 197 | 198 | 0.99 | 1 | 40 | 0.20 - 0.25
54 | MBMJ09/54 | 198 | 199 | 0.99 | 1 | 40 | 0.25 - 0.30
55 | MBMJ09/55 | 199 | 200 | 1 | 1 | 40-41 | 0.20 - 0.25
56 | MBMJ09/56 | 200 | 201 | 1 | 1 | 41 | 0.15 - 0.20
57 | MBMJ09/57 | 201 | 202 | 1 | 1 | 41 | 0.20 - 0.25
58 | MBMJ09/58 | 202 | 203 | 1 | 1 | 41 | 0.10 - 0.15
59 | MBMJ09/59 | 203 | 204 | 1 | 1 | 41 | 0.10 - 0.15
60 | MBMJ09/60 | 204 | 205 | 1 | 1 | 41-42 | 0.05 - 0.10 | [5 empty] | MBMJ09/60
61 | MBMJ09/61 | 205 | 206 | 0.98 | 1 | 42 | 0.25 - 0.30
62 | MBMJ09/62 | 206 | 207 | 0.98 | 1 | 42 | 0.35 - 0.40
63 | MBMJ09/63 | 207 | 208 | 0.98 | 1 | 42 | 0.10 - 0.15
64 | MBMJ09/64 | 208 | 209 | 1 | 1 | 42-43 | 0.20 - 0.25
65 | MBMJ09/65 | 211 | 212 | 1 | 1 | 43 | 0.10 - 0.15
66 | MBMJ09/66 | 212 | 213 | 1 | 1 | 43 | 0.30 - 0.35
67 | MBMJ09/67 | 213 | 214 | 1 | 1 | 43-44 | 0.20 - 0.25
68 | MBMJ09/68 | 214 | 215 | 1 | 1 | 44 | 0.20 - 0.25
69 | MBMJ09/69 | 220 | 221 | 0.99 | 1 | 45 | 0.20 - 0.25
70 | MBMJ09/70 | 221 | 222 | 0.99 | 1 | 45 | 0.35 - 0.40 | Au Sample
71 | MBMJ09/71 | 222 | 223 | 0.99 | 1 | 45-46 | 0.20 - 0.25
72 | MBMJ09/72 | 223 | 224 | 0.97 | 1 | 46 | 0.30 - 0.35
73 | MBMJ09/73 | 224 | 225 | 0.97 | 1 | 46 | 0.05 - 0.10
74 | MBMJ09/74 | 225 | 226 | 0.97 | 1 | 46 | 0.05 - 0.10
75 | MBMJ09/75 | 226 | 227 | 1 | 1 | 46 | 0.25 - 0.30 | [5 empty] | MBMJ09/75
76 | MBMJ09/76 | 227 | 228 | 1 | 1 | 46-47 | 0.90 - 1.00 | Au Sample
77 | MBMJ09/77 | 228 | 229 | 1 | 1 | 47 | 0.10 - 0.15
78 | MBMJ09/78 | 229 | 230 | 1 | 1 | 47 | 0.15 - 0.20
79 | MBMJ09/79 | 230 | 231 | 1 | 1 | 47 | 0.05 - 0.10
80 | MBMJ09/80 | 231 | 232 | 1 | 1 | 47 | 0.05 - 0.10
81 | MBMJ09/81 | 232 | 233 | 1 | 1 | 48 | 1.25 - 1.50
82 | MBMJ09/82 | 233 | 234 | 1 | 1 | 48 | 0.15 - 0.20
83 | MBMJ09/83 | 260 | 261 | 1 | 1 | 53-54 | 2.10 - -2.25
84 | MBMJ09/84 | 261 | 262 | 1 | 1 | 54 | 0.10 - 0.15
85 | MBMJ09/85 | 262 | 263 | 1 | 1 | 54 | 0.05 - 0.10
86 | MBMJ09/86 | 263 | 264 | 1 | 1 | 54 | 0.10 - 0.15
87 | MBMJ09/87 | 264 | 265 | 1 | 1 | 54-55 | 0.25 - 0.30
88 | MBMJ09/88 | 265 | 266 | 1 | 1 | 55 | 0.20 - 0.25
89 | MBMJ09/89 | 266 | 267 | 1 | 1 | 55 | 0.15 - 0.20
90 | MBMJ09/90 | 267 | 268 | 1 | 1 | 55 | 0.25 - 0.30 | [5 empty] | MBMJ09/90
91 | MBMJ09/91 | 268 | 269 | 0.98 | 1 | 55 | 0.10 - 0.15
92 | MBMJ09/92 | 269 | 270 | 0.98 | 1 | 55-56 | 0.25 - 0.30
93 | MBMJ09/93 | 270 | 271 | 0.98 | 1 | 56 | 0.25 - 0.30
94 | MBMJ09/94 | 271 | 272 | 1 | 1 | 56 | 0.15 - 0.20
95 | MBMJ09/95 | 272 | 273 | 1 | 1 | 56 | 0.35 - 0.40
96 | MBMJ09/96 | 273 | 274 | 1 | 1 | 56 | 0.10 - 0.15
97 | MBMJ09/97 | 277 | 278 | 1 | 1 | 57 | 0.10 - 0.15
98 | MBMJ09/98 | 278 | 279 | 1 | 1 | 57-58 | 0.50 - 0.60
99 | MBMJ09/99 | 279 | 280 | 1 | 1 | 58 | 0.30 - 0.35
100 | MBMJ09/100 | 283 | 284 | 0.99 | 1 | 58-59 | 0.15 - 0.20
101 | MBMJ09/101 | 284 | 285 | 0.99 | 1 | 59 | 0.10 - 0.15
102 | MBMJ09/102 | 287 | 288 | 1 | 1 | 59 | 0.20 - 0.25
103 | MBMJ09/103 | 288 | 289 | 1 | 1 | 59-60 | 0.10 - 0.15
104 | MBMJ09/104 | 289 | 290 | 0.97 | 1 | 60 | 0.05 - 0.10
105 | MBMJ09/105 | 290 | 291 | 0.97 | 1 | 60 | 0.20 - 0.25 | [5 empty] | MBMJ09/105
106 | MBMJ09/106 | 291 | 292 | 0.97 | 1 | 60 | 0.40 - 0.50
107 | MBMJ09/107 | 292 | 293 | 1 | 1 | 60-61 | Trace

## MBMJ-11 (hidden)
SAMPLING DETAILS
BOREHOLE NO- MBMJ-11
BAHARAGORA BLOCK, RAKHA-CHAPRI PROJECT, District- E. SINGHBHUM, JHARKHAND
BHID |  | MBMJ-11 |  |  |  | Collar RL |  |  | 90.949
Section Line |  | MD 11-11' |  |  |  | Latitude/Northing |  |  | 2465480.927
Total Depth |  | 150.00 m |  |  |  | Longitude/Easting |  |  | 468933.168
Total Core boxes |  | 27 |  |  |  | Azimuth |  |  | 270º
Total Samples |  | 61 |  |  |  | Inclination |  |  | 50º
Primary Sample details | [6 empty] | Visual |  | Assay |  |  |  | Check Samples
Sr. No. | Sample No. | From | To | Recovery | Thickness | Box No. | Visual Estimation (Cu%) | Sampling for Au | Cu % | Ni % | Mo % | Co % | Sample no. | Cu%
1 | MBMJ11/01 | 29 | 30 | 0.98 | 1 | 2 | 0.25 - 0.30
2 | MBMJ11/02 | 30 | 31 | 0.98 | 1 | 2-3 | 2.50 - 3.00
3 | MBMJ11/03 | 31 | 32 | 0.95 | 1 | 3 | Trace
4 | MBMJ11/04 | 32 | 33 | 0.95 | 1 | 3 | 0.05 - 0.10
5 | MBMJ11/05 | 33 | 34 | 0.95 | 1 | 3 | 0.15 - 0.20
6 | MBMJ11/06 | 34 | 35 | 1 | 1 | 3 | 0.10 - 0.15
7 | MBMJ11/07 | 64 | 65 | 1 | 1 | 9-10 | 0.15 - 0.20
8 | MBMJ11/08 | 65 | 66 | 1 | 1 | 10 | 0.05 - 0.10
9 | MBMJ11/09 | 66 | 67 | 1 | 1 | 10 | 0.10 - 0.15
10 | MBMJ11/10 | 67 | 68 | 1 | 1 | 10 | 0.05 - 0.10
11 | MBMJ11/11 | 68 | 69 | 1 | 1 | 10-11 | 0.20 - 0.25
12 | MBMJ11/12 | 69 | 70 | 1 | 1 | 11 | 0.65 - 0.70
13 | MBMJ11/13 | 70 | 71 | 0.97 | 1 | 11 | 1.00 - 1.25
14 | MBMJ11/14 | 71 | 72 | 0.97 | 1 | 11 | 0.50 - 0.60
15 | MBMJ11/15 | 72 | 73 | 0.97 | 1 | 11 | 0.20 - 0.25 | [5 empty] | MBMJ06/15
16 | MBMJ11/16 | 73 | 74 | 0.87 | 1 | 11-12 | 0.10 - 0.15
17 | MBMJ11/17 | 74 | 75 | 0.87 | 1 | 12 | 0.25 - 0.30 | Au Sample
18 | MBMJ11/18 | 75 | 76 | 0.87 | 1 | 12 | 0.80 - 0.90 | Au Sample
19 | MBMJ11/19 | 76 | 77 | 0.97 | 1 | 12 | 0.35 - 0.40 | Au Sample
20 | MBMJ11/20 | 77 | 78 | 0.97 | 1 | 12 | 0.30 - 0.35 | Au Sample
21 | MBMJ11/21 | 78 | 79 | 0.97 | 1 | 12-13 | 0.25 - 0.30 | Au Sample
22 | MBMJ11/22 | 79 | 80 | 1 | 1 | 13 | 0.10 - 0.15
23 | MBMJ11/23 | 80 | 81 | 1 | 1 | 13 | 0.05 - 0.10
24 | MBMJ11/24 | 85 | 86 | 0.91 | 1 | 14 | 0.15 - 0.20
25 | MBMJ11/25 | 86 | 87 | 0.91 | 1 | 14 | 0.20 - 0.25
26 | MBMJ11/26 | 87 | 88 | 0.91 | 1 | 14-15 | 0.45 - 0.50
27 | MBMJ11/27 | 88 | 89 | 0.91 | 1 | 15 | 0.30 - 0.35
28 | MBMJ11/28 | 89 | 90 | 0.91 | 1 | 15 | 0.20 - 0.25
29 | MBMJ11/29 | 90 | 91 | 0.91 | 1 | 15 | 0.05 - 0.10
30 | MBMJ11/30 | 91 | 92 | 0.89 | 1 | 15 | 0.05 - 0.10 | [5 empty] | MBMJ11/30
31 | MBMJ11/31 | 92 | 93 | 0.89 | 1 | 15 | 0.40 - 0.45
32 | MBMJ11/32 | 93 | 94 | 0.89 | 1 | 15-16 | 0.05 - 0.10
33 | MBMJ11/33 | 101 | 102 | 0.91 | 1 | 17 | 0.40 - 0.45
34 | MBMJ11/34 | 102 | 103 | 0.91 | 1 | 17 | 0.35 - 0.40
35 | MBMJ11/35 | 103 | 104 | 0.94 | 1 | 17-18 | 0.40 - 0.50
36 | MBMJ11/36 | 104 | 105 | 0.94 | 1 | 18 | 0.25 - 0.30
37 | MBMJ11/37 | 105 | 106 | 0.94 | 1 | 18 | 0.05 - 0.10
38 | MBMJ11/38 | 106 | 107 | 0.96 | 1 | 18 | 0.10 - 0.15
39 | MBMJ11/39 | 107 | 108 | 0.96 | 1 | 18 | 0.35 - 0.40
40 | MBMJ11/40 | 108 | 109 | 0.96 | 1 | 18-19 | 0.15 - 0.20
41 | MBMJ11/41 | 109 | 110 | 0.92 | 1 | 19 | 0.10 - 0.15
42 | MBMJ11/42 | 110 | 111 | 0.92 | 1 | 19 | 0.05 - 0.10
43 | MBMJ11/43 | 117 | 118 | 1 | 1 | 20 | 0.15 - 0.20
44 | MBMJ11/44 | 118 | 119 | 0.98 | 1 | 20-21 | 0.15 - 0.20
45 | MBMJ11/45 | 119 | 120 | 0.98 | 1 | 21 | 0.30 - 0.35 | [5 empty] | MBMJ11/45
46 | MBMJ11/46 | 120 | 121 | 0.98 | 1 | 21 | 0.20 - 0.25
47 | MBMJ11/47 | 121 | 122 | 1 | 1 | 21 | 0.15 - 0.20
48 | MBMJ11/48 | 122 | 123 | 1 | 1 | 21-22 | 0.90 - 1.00
49 | MBMJ11/49 | 123 | 124 | 1 | 1 | 22 | 0.50 - 0.60
50 | MBMJ11/50 | 124 | 125 | 1 | 1 | 22 | 0.10 - 0.15
51 | MBMJ11/51 | 125 | 126 | 1 | 1 | 22 | 0.10 - 0.15
52 | MBMJ11/52 | 126 | 127 | 1 | 1 | 22 | 0.15 - 0.20
53 | MBMJ11/53 | 127 | 128 | 1 | 1 | 22-23 | 0.25 - 0.30
54 | MBMJ11/54 | 130 | 131 | 0.99 | 1 | 23 | 0.35 - 0.40
55 | MBMJ11/55 | 131 | 132 | 0.99 | 1 | 23-24 | 0.25 - 0.30
56 | MBMJ11/56 | 132 | 133 | 0.99 | 1 | 24 | 0.05
57 | MBMJ11/57 | 133 | 134 | 1 | 1 | 24 | Trace - 0.05
58 | MBMJ11/58 | 134 | 135 | 1 | 1 | 24 | 0.15 - 0.20
59 | MBMJ11/59 | 135 | 136 | 1 | 1 | 24 | 0.10 - 0.15
60 | MBMJ11/60 | 142 | 143 | 1 | 1 | 26 | 0.10 - 0.15 | [5 empty] | MBMJ11/60
61 | MBMJ11/61 | 143 | 144 | 1 | 1 | 26 | 0.10 - 0.15

## MBMJ-14 (hidden)
SAMPLING DETAILS
BOREHOLE NO- MBMJ-14
BAHARAGORA BLOCK, RAKHA-CHAPRI PROJECT, District- E. SINGHBHUM, JHARKHAND
BHID |  | MBMJ-14 |  |  |  | Collar RL |  |  | 96.789
Section Line |  | MD 13-13' |  |  |  | Latitude/Northing |  |  | 2465431.725
Total Depth |  | 235.00 m |  |  |  | Longitude/Easting |  |  | 469046.679
Total Core boxes |  | 45 |  |  |  | Azimuth |  |  | 260º
Total Samples |  | 40 |  |  |  | Inclination |  |  | 50º
Primary Sample details | [6 empty] | Visual |  | Assay |  |  |  | Check Samples
Sr. No. | Sample No. | From | To | Recovery | Thickness | Box No. | Visual Estimation (Cu%) | Sampling for Au | Cu % | Ni % | Mo % | Co % | Sample no. | Cu%
1 | MBMJ14/01 | 172 | 173 | 0.97 | 1 | 32 | 0.01 - 0.05
2 | MBMJ14/02 | 173 | 174 | 0.97 | 1 | 32-33 | 0.15 - 0.20
3 | MBMJ14/03 | 174 | 175 | 0.97 | 1 | 33 | 1.50 - 1.75
4 | MBMJ14/04 | 175 | 176 | 0.96 | 1 | 33 | 1.50 - 1.75
5 | MBMJ14/05 | 176 | 177 | 0.96 | 1 | 33 | 0.15 - 0.20
6 | MBMJ14/06 | 177 | 178 | 0.96 | 1 | 33 | 0.10 - 0.15
7 | MBMJ14/07 | 178 | 179 | 1 | 1 | 33-34 | 0.05 - 0.10
8 | MBMJ14/08 | 179 | 180 | 1 | 1 | 34 | 0.05 - 0.10
9 | MBMJ14/09 | 180 | 181 | 1 | 1 | 34 | 0.25 - 0.30
10 | MBMJ14/10 | 181 | 182 | 0.99 | 1 | 34 | 0.15 - 0.20
11 | MBMJ14/11 | 182 | 183 | 0.99 | 1 | 34 | 0.05 - 0.10
12 | MBMJ14/12 | 183 | 184 | 0.99 | 1 | 34-35 | 0.01 - 0.05
13 | MBMJ14/13 | 184 | 185 | 1 | 1 | 35 | Trace
14 | MBMJ14/14 | 185 | 186 | 1 | 1 | 35 | 0.15 - 0.20 | Au Sample
15 | MBMJ14/15 | 186 | 187 | 1 | 1 | 35 | Trace | [5 empty] | MBMJ06/15
16 | MBMJ14/16 | 187 | 188 | 0.98 | 1 | 35-36 | 0.01 - 0.05
17 | MBMJ14/17 | 188 | 189 | 0.98 | 1 | 36 | Trace
18 | MBMJ14/18 | 189 | 190 | 0.98 | 1 | 36 | 0.10 - 0.15 | Au Sample
19 | MBMJ14/19 | 190 | 191 | 0.98 | 1 | 36 | 0.20 - 0.25
20 | MBMJ14/20 | 191 | 192 | 0.98 | 1 | 36 | 0.20 - 0.25 | Au Sample
21 | MBMJ14/21 | 192 | 193 | 0.98 | 1 | 36-37 | 0.05 - 0.10
22 | MBMJ14/22 | 193 | 194 | 1 | 1 | 37 | 0.25 - 0.30
23 | MBMJ14/23 | 194 | 195 | 1 | 1 | 37 | 0.15 - 0.20
24 | MBMJ14/24 | 195 | 196 | 1 | 1 | 37 | 0.10 - 0.15
25 | MBMJ14/25 | 196 | 197 | 1 | 1 | 37-38 | 0.25 - 0.30
26 | MBMJ14/26 | 197 | 198 | 1 | 1 | 38 | Trace
27 | MBMJ14/27 | 201 | 202 | 1 | 1 | 38-39 | 0.10 - 0.15
28 | MBMJ14/28 | 202 | 203 | 0.97 | 1 | 39 | 0.10 - 0.15
29 | MBMJ14/29 | 203 | 204 | 0.97 | 1 | 39 | 0.05 - 0.10
30 | MBMJ14/30 | 204 | 205 | 0.97 | 1 | 39 | 0.10 - 0.15 | [5 empty] | MBMJ14/30
31 | MBMJ14/31 | 205 | 206 | 0.89 | 1 | 39 | 0.30 - 0.35
32 | MBMJ14/32 | 206 | 207 | 0.89 | 1 | 39-40 | 0.05 - 0.10
33 | MBMJ14/33 | 217 | 218 | 0.96 | 1 | 42 | 0.35 - 0.40
34 | MBMJ14/34 | 218 | 219 | 0.96 | 1 | 42 | 0.15 - 0.20
35 | MBMJ14/35 | 219 | 220 | 0.96 | 1 | 42 | 0.10 - 0.15
36 | MBMJ14/36 | 220 | 221 | 0.87 | 1 | 42-43 | 0.15 - 0.20
37 | MBMJ14/37 | 221 | 222 | 0.87 | 1 | 43 | 0.35 - 0.40
38 | MBMJ14/38 | 222 | 223 | 0.87 | 1 | 43 | 0.05 - 0.10
39 | MBMJ14/39 | 223 | 224 | 1 | 1 | 43 | 0.15 - 0.20
40 | MBMJ14/40 | 224 | 225 | 1 | 1 | 43 | Trace

## MBMJ-16 (hidden)
SAMPLING DETAILS
BOREHOLE NO- MBMJ-16
BAHARAGORA BLOCK, RAKHA-CHAPRI PROJECT, District- E. SINGHBHUM, JHARKHAND
BHID |  | MBMJ-16 |  |  |  | Collar RL |  |  | 91.187
Section Line |  | MD 21-21' |  |  |  | Latitude/Northing |  |  | 2465477.126
Total Depth |  | 280.00 m |  |  |  | Longitude/Easting |  |  | 468961.409
Total Core boxes |  | 55 |  |  |  | Azimuth |  |  | 130º
Total Samples |  | 54 |  |  |  | Inclination |  |  | 50º
Primary Sample details | [6 empty] | Visual |  | Assay |  |  |  | Check Samples
Sr. No. | Sample No. | From | To | Recovery | Thickness | Box No. | Visual Estimation (Cu%) | Sampling for Au | Cu % | Ni % | Mo % | Co % | Sample no. | Cu%
1 | MBMJ16/01 | 93 | 94 | 0.99 | 1 | 15 | 0.15 - 0.20
2 | MBMJ16/02 | 154 | 155 | 1 | 1 | 28 | 0.05 - 0.10
3 | MBMJ16/03 | 155 | 156 | 1 | 1 | 28 | 0.10 - 0.15
4 | MBMJ16/04 | 156 | 157 | 1 | 1 | 28 | 0.10 - 0.15
5 | MBMJ16/05 | 157 | 158 | 1 | 1 | 28-29 | 0.10 - 0.15
6 | MBMJ16/06 | 158 | 159 | 1 | 1 | 29 | 0.15 - 0.20
7 | MBMJ16/07 | 159 | 160 | 1 | 1 | 29 | Trace
8 | MBMJ16/08 | 166 | 167 | 1 | 1 | 30-31 | 0.15 - 0.20
9 | MBMJ16/09 | 167 | 168 | 1 | 1 | 31 | 0.10 - 0.15
10 | MBMJ16/10 | 168 | 169 | 1 | 1 | 31 | 0.05 - 0.10
11 | MBMJ16/11 | 181 | 182 | 1 | 1 | 34 | 0.25 - 0.30 | Au Sample
12 | MBMJ16/12 | 182 | 183 | 1 | 1 | 34 | 0.01 - 0.05
13 | MBMJ16/13 | 183 | 184 | 1 | 1 | 34 | 0.01 - 0.05
14 | MBMJ16/14 | 184 | 185 | 1 | 1 | 34 | 0.05 - 0.10
15 | MBMJ16/15 | 185 | 186 | 1 | 1 | 34-35 | 0.10 - 0.15 | [5 empty] | MBMJ06/15
16 | MBMJ16/16 | 186 | 187 | 1 | 1 | 35 | Trace
17 | MBMJ16/17 | 187 | 188 | 1 | 1 | 35 | 0.05 - 0.10
18 | MBMJ16/18 | 188 | 189 | 1 | 1 | 35 | 0.05 - 0.10 | Au Sample
19 | MBMJ16/19 | 189 | 190 | 1 | 1 | 35-36 | 0.10 - 0.15 | Au Sample
20 | MBMJ16/20 | 193 | 194 | 1 | 1 | 36 | 0.10 - 0.15
21 | MBMJ16/21 | 194 | 195 | 1 | 1 | 36-37 | 0.15 - 0.20
22 | MBMJ16/22 | 220 | 221 | 0.94 | 1 | 42 | 0.10 - 0.15
23 | MBMJ16/23 | 221 | 222 | 0.94 | 1 | 42 | 0.05 - 0.10
24 | MBMJ16/24 | 222 | 223 | 0.94 | 1 | 42-43 | 0.05 - 0.10
25 | MBMJ16/25 | 223 | 224 | 1 | 1 | 43 | 0.15 - 0.20
26 | MBMJ16/26 | 229 | 230 | 1 | 1 | 44 | 0.05 - 0.10
27 | MBMJ16/27 | 230 | 231 | 1 | 1 | 44 | Trace
28 | MBMJ16/28 | 231 | 232 | 1 | 1 | 44-45 | 0.15 - 0.20
29 | MBMJ16/29 | 232 | 233 | 0.99 | 1 | 45 | 0.20 - 0.25
30 | MBMJ16/30 | 233 | 234 | 0.99 | 1 | 45 | 0.30 - 0.35 | [5 empty] | MBMJ16/30
31 | MBMJ16/31 | 234 | 235 | 0.99 | 1 | 45 | 0.01 - 0.05
32 | MBMJ16/32 | 235 | 236 | 0.99 | 1 | 45 | 0.05 - 0.10
33 | MBMJ16/33 | 236 | 237 | 0.99 | 1 | 45-446 | 0.15 - 0.20
34 | MBMJ16/34 | 237 | 238 | 0.99 | 1 | 46 | Trace
35 | MBMJ16/35 | 255 | 256 | 0.98 | 1 | 49-50 | 0.05 - 0.10
36 | MBMJ16/36 | 256 | 257 | 1 | 1 | 50 | 0.45 - 0.50
37 | MBMJ16/37 | 257 | 258 | 1 | 1 | 50 | 0.75 - 0.80
38 | MBMJ16/38 | 258 | 259 | 1 | 1 | 50 | 0.35 - 0.40
39 | MBMJ16/39 | 259 | 260 | 0.99 | 1 | 50 | 0.10 - 0.15
40 | MBMJ16/40 | 260 | 261 | 0.99 | 1 | 50-51 | 0.10 - 0.15
41 | MBMJ16/41 | 261 | 262 | 0.99 | 1 | 51 | 0.30 - 0.35
42 | MBMJ16/42 | 262 | 263 | 1 | 1 | 51 | 0.55 - 0.60
43 | MBMJ16/43 | 263 | 264 | 1 | 1 | 51 | 0.30 - 0.35
44 | MBMJ16/44 | 264 | 265 | 1 | 1 | 51-52 | 0.25 - 0.30
45 | MBMJ16/45 | 265 | 266 | 0.98 | 1 | 52 | 0.10 - 0.15 | [5 empty] | MBMJ16/45
46 | MBMJ16/46 | 266 | 267 | 0.98 | 1 | 52 | 0.15 - 0.20
47 | MBMJ16/47 | 267 | 268 | 0.98 | 1 | 52 | 0.05 - 0.10
48 | MBMJ16/48 | 268 | 269 | 0.99 | 1 | 52 | 0.20 - 0.25
49 | MBMJ16/49 | 269 | 270 | 0.99 | 1 | 52-53 | 0.05 - 0.10
50 | MBMJ16/50 | 270 | 271 | 0.99 | 1 | 53 | 0.05 - 0.10
51 | MBMJ16/51 | 271 | 272 | 1 | 1 | 53 | 0.15 - 0.20
52 | MBMJ16/52 | 272 | 273 | 1 | 1 | 53 | 0.20 - 0.25
53 | MBMJ16/53 | 273 | 274 | 1 | 1 | 53 | 0.25 - 0.30
54 | MBMJ16/54 | 274 | 275 | 0.97 | 1 | 53-54 | 0.05 - 0.10

## MBMJ-17 (hidden)
SAMPLING DETAILS
BOREHOLE NO- MBMJ-17
BAHARAGORA BLOCK, RAKHA-CHAPRI PROJECT, District- E. SINGHBHUM, JHARKHAND
BHID |  | MBMJ-17 |  |  |  | Collar RL |  |  | 95.012
Section Line |  | MD 4-4' |  |  |  | Latitude/Northing |  |  | 2465834.092
Total Depth |  | 242.00 m |  |  |  | Longitude/Easting |  |  | 468978.731
Total Core boxes |  | 48 |  |  |  | Azimuth |  |  | 270º
Total Samples |  | 48 |  |  |  | Inclination |  |  | 55º
Primary Sample details | [6 empty] | Visual |  | Assay |  |  |  | Check Samples
Sr. No. | Sample No. | From | To | Recovery | Thickness | Box No. | Visual Estimation (Cu%) | Sampling for Au | Cu % | Ni % | Mo % | Co % | Sample no. | Cu%
1 | MBMJ17/01 | 100 | 101 | 1 | 1 | 19 | 0.01 - 0.05
2 | MBMJ17/02 | 101 | 102 | 1 | 1 | 19 | Trace
3 | MBMJ17/03 | 119 | 120 | 1 | 1 | 23 | 0.15 - 0.20
4 | MBMJ17/04 | 120 | 121 | 1 | 1 | 23 | 0.01 - 0.05
5 | MBMJ17/05 | 160 | 161 | 1 | 1 | 32 | Trace
6 | MBMJ17/06 | 161 | 162 | 1 | 1 | 32 | 0.10 - 0.15
7 | MBMJ17/07 | 162 | 163 | 1 | 1 | 32 | Trace
8 | MBMJ17/08 | 175 | 176 | 0.89 | 1 | 34 | 0.15 - 0.20
9 | MBMJ17/09 | 176 | 177 | 0.89 | 1 | 34-35 | 0.15 - 0.20
10 | MBMJ17/10 | 177 | 178 | 0.89 | 1 | 35 | 0.05 - 0.10
11 | MBMJ17/11 | 178 | 179 | 1 | 1 | 35 | 0.01 - 0.05
12 | MBMJ17/12 | 179 | 180 | 1 | 1 | 35 | 0.05 - 0.10
13 | MBMJ17/13 | 180 | 181 | 1 | 1 | 35 | 0.05 - 0.10
14 | MBMJ17/14 | 193 | 194 | 1 | 1 | 38 | 0.01 - 0.05
15 | MBMJ17/15 | 194 | 195 | 1 | 1 | 38 | 0.15 - 0.20 | [5 empty] | MBMJ06/15
16 | MBMJ17/16 | 195 | 196 | 1 | 1 | 38-39 | Trace
17 | MBMJ17/17 | 202 | 203 | 0.98 | 1 | 40 | 0.10 - 0.15
18 | MBMJ17/18 | 203 | 204 | 0.98 | 1 | 40 | 0.25 - 0.30
19 | MBMJ17/19 | 204 | 205 | 0.98 | 1 | 40-41 | 0.10 - 0.15
20 | MBMJ17/20 | 205 | 206 | 1 | 1 | 41 | 0.20 - 0.25
21 | MBMJ17/21 | 206 | 207 | 1 | 1 | 41 | 0.05 - 0.10
22 | MBMJ17/22 | 207 | 208 | 1 | 1 | 41 | 0.01 - 0.05
23 | MBMJ17/23 | 208 | 209 | 0.99 | 1 | 41 | 0.10 - 0.15
24 | MBMJ17/24 | 209 | 210 | 0.99 | 1 | 41-42 | 0.05 - 0.10
25 | MBMJ17/25 | 210 | 211 | 0.99 | 1 | 42 | 0.05 - 0.10
26 | MBMJ17/26 | 211 | 212 | 0.99 | 1 | 42 | 0.55 - 0.60
27 | MBMJ17/27 | 212 | 213 | 0.99 | 1 | 42 | 0.05 - 0.10
28 | MBMJ17/28 | 213 | 214 | 0.99 | 1 | 42-43 | 0.15 - 0.20
29 | MBMJ17/29 | 214 | 215 | 0.99 | 1 | 43 | 0.10 - 0.15
30 | MBMJ17/30 | 215 | 216 | 0.99 | 1 | 43 | 0.15 - 0.20 | [5 empty] | MBMJ17/30
31 | MBMJ17/31 | 216 | 217 | 0.99 | 1 | 43 | 0.10 - 0.15
32 | MBMJ17/32 | 217 | 218 | 0.94 | 1 | 43 | 0.15 - 0.20
33 | MBMJ17/33 | 218 | 219 | 0.94 | 1 | 43-44 | 0.05 - 0.10
34 | MBMJ17/34 | 219 | 220 | 0.94 | 1 | 44 | 0.15 - 0.20
35 | MBMJ17/35 | 220 | 221 | 1 | 1 | 44 | Trace
36 | MBMJ17/36 | 221 | 222 | 1 | 1 | 44 | 0.01 - 0.05
37 | MBMJ17/37 | 222 | 223 | 1 | 1 | 44 | 0.10 - 0.15
38 | MBMJ17/38 | 223 | 224 | 0.64 | 1 | 44-45 | 0.10 - 0.15
39 | MBMJ17/39 | 224 | 225 | 0.64 | 1 | 45 | 0.05 - 0.10
40 | MBMJ17/40 | 225 | 226 | 0.64 | 1 | 45 | 0.10 - 0.15
41 | MBMJ17/41 | 226 | 227 | 1 | 1 | 45 | 0.25 - 0.30
42 | MBMJ17/42 | 231 | 232 | 0.97 | 1 | 46 | 0.01 - 0.05
43 | MBMJ17/43 | 232 | 233 | 0.94 | 1 | 46 | 0.05 - 0.10
44 | MBMJ17/44 | 233 | 234 | 0.94 | 1 | 46-47 | 0.55 - 0.60
45 | MBMJ17/45 | 234 | 235 | 0.94 | 1 | 47 | 0.10 - 0.15 | [5 empty] | MBMJ17/45
46 | MBMJ17/46 | 235 | 236 | 1 | 1 | 47 | 0.25 - 0.30
47 | MBMJ17/47 | 236 | 237 | 1 | 1 | 47 | 0.20 - 0.25
48 | MBMJ17/48 | 237 | 238 | 1 | 1 | 47 | Trace

## MBMJ-19 (hidden)
SAMPLING DETAILS
BOREHOLE NO- MBMJ-19
BAHARAGORA BLOCK, RAKHA-CHAPRI PROJECT, District- E. SINGHBHUM, JHARKHAND
BHID |  | MBMJ-19 |  |  |  | Collar RL |  |  | 95.782
Section Line |  | MD 19-19' |  |  |  | Latitude/Northing |  |  | 2465372.458
Total Depth |  | 256.00 m |  |  |  | Longitude/Easting |  |  | 468927.133
Total Core boxes |  | 50 |  |  |  | Azimuth |  |  | 130º
Total Samples |  | 33 |  |  |  | Inclination |  |  | 55º
Primary Sample details | [6 empty] | Visual |  | Assay |  |  |  | Check Samples
Sr. No. | Sample No. | From | To | Recovery | Thickness | Box No. | Visual Estimation (Cu%) | Sampling for Au | Cu % | Ni % | Mo % | Co % | Sample no. | Cu%
1 | MBMJ19/01 | 61 | 62 | 1 | 1 | 9 | 0.01 - 0.05
2 | MBMJ19/02 | 62 | 63 | 1 | 1 | 9-10 | 1.20 - 1.30
3 | MBMJ19/03 | 63 | 64 | 1 | 1 | 10 | 0.70 - 0.75
4 | MBMJ19/04 | 64 | 65 | 0.98 | 1 | 10 | 0.20 - 0.25
5 | MBMJ19/05 | 94 | 95 | 0.97 | 1 | 16 | 0.05 - 0.10
6 | MBMJ19/06 | 95 | 96 | 0.97 | 1 | 16 | 0.05 - 0.10
7 | MBMJ19/07 | 96 | 97 | 0.97 | 1 | 16-17 | 0.05 - 0.10
8 | MBMJ19/08 | 97 | 98 | 0.94 | 1 | 17 | 0.01 - 0.05
9 | MBMJ19/09 | 98 | 99 | 0.94 | 1 | 17 | 0.01 - 0.05
10 | MBMJ19/10 | 99 | 100 | 0.94 | 1 | 17 | 0.01 - 0.05
11 | MBMJ19/11 | 100 | 101 | 0.97 | 1 | 17-18 | 0.40 - 0.45
12 | MBMJ19/12 | 101 | 102 | 0.97 | 1 | 18 | 0.15 - 0.20
13 | MBMJ19/13 | 102 | 103 | 0.97 | 1 | 18 | 0.10 - 0.15
14 | MBMJ19/14 | 155.5 | 156.5 | 0.99 | 1 | 29 | Trace
15 | MBMJ19/15 | 156.5 | 157.5 | 0.99 | 1 | 29 | 1.40 - 1.50 | [5 empty] | MBMJ06/15
16 | MBMJ19/16 | 157.5 | 158.5 | 1 | 1 | 29-30 | Trace
17 | MBMJ19/17 | 178 | 179 | 0.99 | 1 | 34 | 0.15 - 0.20
18 | MBMJ19/18 | 179 | 180 | 0.99 | 1 | 34 | 0.01 - 0.05
19 | MBMJ19/19 | 180 | 181 | 0.99 | 1 | 34 | 0.01 - 0.05
20 | MBMJ19/20 | 181 | 182 | 1 | 1 | 34-35 | 0.60 - 0.70
21 | MBMJ19/21 | 182 | 183 | 1 | 1 | 35 | 1.10 - 1.20
22 | MBMJ19/22 | 183 | 184 | 1 | 1 | 35 | 0.05 - 0.10
23 | MBMJ19/23 | 184 | 185 | 1 | 1 | 35 | 0.15 - 0.20
24 | MBMJ19/24 | 185 | 186 | 1 | 1 | 35 | 0.15 - 0.20
25 | MBMJ19/25 | 200 | 201 | 1 | 1 | 38-39 | 0.05 - 0.10
26 | MBMJ19/26 | 201 | 202 | 1 | 1 | 39 | 0.05 - 0.10
27 | MBMJ19/27 | 202 | 203 | 0.98 | 1 | 39 | 1.20 - 1.30
28 | MBMJ19/28 | 203 | 204 | 0.98 | 1 | 39 | 0.05 - 0.10
29 | MBMJ19/29 | 204 | 205 | 0.98 | 1 | 39 | 0.05 - 0.10
30 | MBMJ19/30 | 247 | 248 | 0.98 | 1 | 48 | 0.01 - 0.05 | [5 empty] | MBMJ19/30
31 | MBMJ19/31 | 248 | 249 | 0.98 | 1 | 48-49 | 0.25 - 0.30
32 | MBMJ19/32 | 249 | 250 | 0.98 | 1 | 49 | 0.15 - 0.20
33 | MBMJ19/33 | 250 | 251 | 0.97 | 1 | 49 | Trace

## MBMJ-20 (hidden)
SAMPLING DETAILS
BOREHOLE NO- MBMJ-20
BAHARAGORA BLOCK, RAKHA-CHAPRI PROJECT, District- E. SINGHBHUM, JHARKHAND
BHID |  | MBMJ-20 |  |  |  | Collar RL
Section Line |  | MD 7-7' |  |  |  | Latitude/Northing
Total Depth |  | 300.00 m |  |  |  | Longitude/Easting
Total Core boxes |  | 64 |  |  |  | Azimuth |  |  | 270º
Total Samples |  | 64 |  |  |  | Inclination |  |  | 55º
Primary Sample details | [6 empty] | Visual |  | Assay |  |  |  | Check Samples
Sr. No. | Sample No. | From | To | Recovery | Thickness | Box No. | Visual Estimation (Cu%) | Sampling for Au | Cu % | Ni % | Mo % | Co % | Sample no. | Cu%
1 | MBMJ20/01 | 186 | 187 | 0.97 | 1 | 38 | 0.05 - 0.10
2 | MBMJ20/02 | 187 | 188 | 0.96 | 1 | 38 | 0.10 - 0.15
3 | MBMJ20/03 | 188 | 189 | 0.96 | 1 | 38-39 | 0.01 - 0.05
4 | MBMJ20/04 | 189 | 190 | 0.96 | 1 | 39 | 0.05 - 0.10
5 | MBMJ20/05 | 198 | 199 | 1 | 1 | 41 | 0.15 - 0.20
6 | MBMJ20/06 | 199 | 200 | 0.98 | 1 | 41 | Trace
7 | MBMJ20/07 | 200 | 201 | 0.98 | 1 | 41 | 0.05 - 0.10
8 | MBMJ20/08 | 201 | 202 | 0.98 | 1 | 41 | 0.05 - 0.10
9 | MBMJ20/09 | 202 | 203 | 0.97 | 1 | 41-42 | 0.25 - 0.30
10 | MBMJ20/10 | 203 | 204 | 0.97 | 1 | 42 | 0.10 - 0.15
11 | MBMJ20/11 | 204 | 205 | 0.97 | 1 | 42 | 0.05 - 0.10
12 | MBMJ20/12 | 216 | 217 | 0.97 | 1 | 44-45 | 0.10 - 0.15
13 | MBMJ20/13 | 217 | 218 | 1 | 1 | 45 | 0.10 - 0.15
14 | MBMJ20/14 | 218 | 219 | 1 | 1 | 45 | 0.05 - 0.10
15 | MBMJ20/15 | 219 | 220 | 1 | 1 | 45 | 0.30 - 0.35 | [5 empty] | MBMJ06/15
16 | MBMJ20/16 | 220 | 221 | 1 | 1 | 45 | 0.05 - 0.10
17 | MBMJ20/17 | 221 | 222 | 1 | 1 | 45-46 | 0.05 - 0.10
18 | MBMJ20/18 | 222 | 223 | 1 | 1 | 46 | 0.15 - 0.20
19 | MBMJ20/19 | 238 | 239 | 0.98 | 1 | 49 | Trace
20 | MBMJ20/20 | 239 | 240 | 0.98 | 1 | 49 | 0.45 - 0.50
21 | MBMJ20/21 | 240 | 241 | 0.98 | 1 | 49-50 | 0.05 - 0.10
22 | MBMJ20/22 | 244 | 245 | 1 | 1 | 50 | 0.10 - 0.15
23 | MBMJ20/23 | 245 | 246 | 1 | 1 | 50-51 | 0.20 - 0.25
24 | MBMJ20/24 | 246 | 247 | 1 | 1 | 51 | 0.20 - 0.25
25 | MBMJ20/25 | 252 | 253 | 0.99 | 1 | 52 | 0.35 - 0.40
26 | MBMJ20/26 | 253 | 254 | 0.97 | 1 | 52 | 0.45 - 0.50
27 | MBMJ20/27 | 254 | 255 | 0.97 | 1 | 52-53 | 0.65 - 0.70
28 | MBMJ20/28 | 255 | 256 | 0.97 | 1 | 53 | 0.20 - 0.25
29 | MBMJ20/29 | 256 | 257 | 1 | 1 | 53 | Trace
30 | MBMJ20/30 | 257 | 258 | 1 | 1 | 53 | 0.15 - 0.20 | [5 empty] | MBMJ20/30
31 | MBMJ20/31 | 261 | 262 | 0.97 | 1 | 54 | 1.25 - 1.30
32 | MBMJ20/32 | 262 | 263 | 1 | 1 | 54 | 0.15 - 0.20
33 | MBMJ20/33 | 263 | 264 | 1 | 1 | 54 | 0.10 - 0.15
34 | MBMJ20/34 | 264 | 265 | 1 | 1 | 54-55 | 0.01 - 0.05
35 | MBMJ20/35 | 265 | 266 | 0.98 | 1 | 55 | 0.01 - 0.05
36 | MBMJ20/36 | 266 | 267 | 0.98 | 1 | 55 | 0.80 - 0.85
37 | MBMJ20/37 | 267 | 268 | 0.98 | 1 | 55 | 0.25 - 0.30
38 | MBMJ20/38 | 275 | 276 | 1 | 1 | 57 | 1.20 - 1.30
39 | MBMJ20/39 | 276 | 277 | 1 | 1 | 57 | 0.05 - 0.10
40 | MBMJ20/40 | 277 | 278 | 1 | 1 | 57 | 0.35 - 0.40
41 | MBMJ20/41 | 278 | 279 | 1 | 1 | 57-58 | Trace
42 | MBMJ20/42 | 279 | 280 | 1 | 1 | 58 | 0.20 - 0.25
43 | MBMJ20/43 | 280 | 281 | 1 | 1 | 58 | 1.20 - 1.30
44 | MBMJ20/44 | 281 | 282 | 1 | 1 | 58 | 0.75 - 0.80
45 | MBMJ20/45 | 282 | 283 | 1 | 1 | 58-59 | 2.00 - 2.50 | [5 empty] | MBMJ20/45
46 | MBMJ20/46 | 283 | 284 | 0.99 | 1 | 59 | 0.25 - 0.30
47 | MBMJ20/47 | 284 | 285 | 0.99 | 1 | 59 | 0.60 - 0.65
48 | MBMJ20/48 | 285 | 286 | 0.99 | 1 | 59 | 0.85 - 0.90
49 | MBMJ20/49 | 286 | 287 | 0.97 | 1 | 59 | 0.35 - 0.40
50 | MBMJ20/50 | 287 | 288 | 0.97 | 1 | 59-60 | 0.01 - 0.05
51 | MBMJ20/51 | 288 | 289 | 0.97 | 1 | 60 | 0.05 - 0.10
52 | MBMJ20/52 | 289 | 290 | 0.97 | 1 | 60 | Trace
53 | MBMJ20/53 | 290 | 291 | 0.97 | 1 | 60 | 0.10 - 0.15
54 | MBMJ20/54 | 291 | 292 | 0.97 | 1 | 60 | Trace
55 | MBMJ20/55 | 292 | 293 | 1 | 1 | 60-61 | 0.05 - 0.10
56 | MBMJ20/56 | 293 | 294 | 1 | 1 | 61 | 0.10 - 0.15
57 | MBMJ20/57 | 294 | 295 | 1 | 1 | 61 | Trace
58 | MBMJ20/58 | 295 | 296 | 1 | 1 | 61 | 0.05 - 0.10
59 | MBMJ20/59 | 296 | 297 | 1 | 1 | 61-62 | 0.10 - 0.15
60 | MBMJ20/60 | 297 | 298 | 1 | 1 | 62 | 0.05 - 0.10 | [5 empty] | MBMJ20/60
61 | MBMJ20/61 | 298 | 299 | 0.99 | 1 | 62 | 0.20 - 0.25
62 | MBMJ20/62 | 299 | 300 | 0.99 | 1 | 62 | 0.15 - 0.20
63 | MBMJ20/63 | 300 | 301 | 0.99 | 1 | 62 | 0.45 - 0.50
64 | MBMJ20/64 | 301 | 302 | 1 | 1 | 62-63 | Trace

## Sheet1 (hidden)
Sampling Status
BHID | Total Samples | Status
MBMJ-02 | 33
MBMJ-03 | 11 | Sent to Ghatshila for Sample Preparation on 21.05.2021
MBMJ-04 | 7
MBMJ-05 | 17
MBMJ-06 | 18
MBMJ-07 | 56